## Legend
Legend
Module	BOM Id	Status
Production
GM3 Noise Suppressor v1.0	51	production
Opto Endstop v2.1	42	production
Arduino Breakout v1.4	53	production
Stepper Motor Driver v1.2	52	production
Stepper Motor Driver v2.3	59	production
Extruder Controller v2.2	63	production

Beta / Experimental
Opto Endstop v2.2	57	beta
RepRap Motherboard v1.2	62	beta
Stepper Motor Driver v2.4	64	beta

Replaced / Obsoleted
RepRap Motherboard v1.1	58	obsolete
Extruder Controller v2.1	60	obsolete
Temperature Sensor v2.0	44	obsolete
Stepper Motor Driver v2.0	48	obsolete
Stepper Motor Driver v2.1	50	obsolete
Stepper Motor Driver v2.2	55	obsolete
Extruder Controller v2.0	56	obsolete

## Generation 3 Electronics
Name	Quantity
RepRap Motherboard v1.1	1
Stepper Motor Driver v2.3	3
Opto Endstop v2.1	6
Extruder Controller v2.2	1

## Arduino Breakout v1.4
Arduino Breakout v1.4
Part	Name	Quantity	Type
PCB	Arduino Breakout v1.4 PCB	1	pcb
X1,X2,X5	12 pin .200" terminal block	4	component
A1	.100 breakaway header	8	component
A2	.100 breakaway header	8	component
A3	.100 breakaway header	6	component
A4	.100 breakaway header	6	component
S1	Omron B3F-1000 Button	1	component
R1	560 ohm resistor	1	component
POWER	5mm green led	1	component
H1,H2	6 pin female header	2	component
H3, H4	8 pin female header	2	component

## Hoeken's Plastic Extruder v1.0
Hoeken's Lasercut Plastic Extruder v1.0
Part Id	Name	Quantity	Type
	Extruder Motor	1	motor
	M8 x 80 hex cap	2	fast
	M8 nut	2	fast
	M5 x 30 cap	2	fast
	M5 x 25 cap	2	fast
	M5 nut	4	fast
	M5 washer	4	fast
	M3 x 50 cap	7	fast
	M3 x 35 cap	2	fast
	M3 x 25 cap	4	fast
	M3 nut	13	fast
	M3 washer	25	fast
	2" washer	1	fast
	M8 thrust bearing	2	bearing
	608 bearing	2	bearing
	Hoeken's Driven Gear	1	lasercut
	Hoeken's Spur Gear	1	lasercut
	Extruder Mount	1	lasercut
	Insulator Retainer	1	lasercut
	Motor Mount	1	lasercut
	Bearing Plate Top	1	lasercut
	Bearing Plate Middle	1	lasercut
	Bearing Plate Bottom	1	lasercut
	Drive Spacer	1	lasercut
	Top Plate Top	1	lasercut
	Top Plate Middle	1	lasercut
	Top Plate Bottom	1	lasercut
	Main Plate Top	1	lasercut
	Main Plate Middle	1	lasercut
	Main Plate Bottom	1	lasercut
	Spring Plate	1	lasercut
	Retainer Plate	1	lasercut
	1/4" spacers	2	lasercut
	PTFE Insulator	1	machined
	Heater Barrel	1	machined
	Extruder Nozzle	1	machined
	Nichrome 80	80	wire
	Springs	4	spring
	3/4" hose clamp	1	misc

## Opto Endstop v2.1
Opto Endstop v2.1
Part Id	Name	Quantity	Type
PCB	Opto Endstop v2.1 PCB	1	pcb
R1	10K ohm resistor	1	component
R2	220 ohm resistor	1	component
R3	1K ohm resistor	1	component
LED1	3mm green LED	1	component
H1	H21LOB	1	component
J1	RJ45 Jack	1	component

## Opto Endstop v2.2
Opto Endstop v2.2
Part Id	Name	Quantity	Type
PCB	Opto Endstop v2.2 PCB	1	pcb
R1	10K ohm resistor 1206	1	component
R2	220 ohm resistor 1206	1	component
R3	1K ohm resistor 1206	1	component
LED1	Green LED 1206	1	component
H1	H21LOB	1	component
J1	RJ45 Jack	1	component

## Temperature Sensor v2.0
Temperature Sensor v2.0
Part Id	Name	Quantity	Type
PCB	Temperature Sensor v2.0 PCB	1	pcb
R2	4.7K ohm resistor	1	component
R3	1K ohm resistor	1	component
C1	10 uF electrolytic capacitor	1	component
	100K thermistor	1	component
X1	2 pin .200" connector	1	component
POWER	3mm green LED	1	component
J1	RJ45 Jack	1	component

## Thermocouple Sensor v2.0
Thermocouple Sensor v2.0
Part Id	Name	Quantity	Type
PCB	Thermocouple Sensor v2.0 PCB	1	pcb
X1	2 pin .200" connector	1	component
IC1	AD595	1	component
SOCKET	14 pin DIP socket	1	component
R1	330 ohm resistor	1	component
LED1	5mm red LED	1	component
	Type K Thermocouple	1	component

## Stepper Motor Driver v1.2
Stepper Motor Driver v1.2
Part Id	Name	Quantity	Type
	Stepper Motor Driver v1.2 PCB	1	pcb
C1,C5,C6	100 nF ceramic capacitor	3	component
C2, C8	100 uF electrolytic capacitor	2	component
C7	3.3 nF ceramic capacitor	1	component
D1-D8	SB360	8	component
LED1	5mm green LED	1	component
LED2, LED3	bicolor LED	2	component
IC1	L298N	1	component
IC2	L297	1	component
IC2A	20 pin DIP socket	1	component
R1,R2	0.5 ohm 2 watt resistor	2	component
R3	10K trimpot	1	component
R6	22K ohm resistor	1	component
R8-R10	560 ohm resistor	3	component
R11	100K ohm resistor	1	component
X1	.156" header	4	component
	.156" 4 position housing	1	component
	.156" crimp-on connector	4	component
	4 pin molex connector	1	component
	RJ45 jack	2	component
H1	big heat sink	1	component
	10 pin IDC header	1	component
	10 pin IDC connector	2	component
	10 pin ribbon cable	8	wire
	M3 x 10 cap	1	fast
	M3 nut	1	fast
	M3 washer	2	fast

## Stepper Motor Driver v2.0
Stepper Motor Driver v2.0
Part Id	Name	Quantity	Type
PCB	Stepper Motor Driver v2.0 PCB	1	pcb
C1, C2, C3, C7	.22 uF ceramic capacitor	4	component
C4	100 uF electrolytic capacitor	1	component
C5, C6	680 pF ceramic capacitor	2	component
C8, C9	100 nF ceramic capacitor	2	component
D1-D8	SB360	8	component
DRIVER	A3977	1	component
IC1	74HC04N	1	component
J1,J2	RJ45 Jack	2	component
LED1	5mm green LED	1	component
OK1,OK2	HCPL2631	2	component
POWER	4 pin molex connector	1	component
R1,R2	22K ohm resistor	2	component
R3, R16	0.75 ohm 2 watt resistor	2	component
R4, R5, R6, R19	220 ohm resistor	4	component
R8, R9, R10, R18	3.3K ohm resistor	4	component
R11, R12, R13	10K ohm resistor	3	component
R14	2.2K ohm resistor	1	component
R15	10K trimpot	1	component
R7, R17	1K ohm resistor	2	component
INTERFACE	10 pin IDC header	1	component
	10 pin IDC connector	2	component
	10 pin ribbon cable	1	wire
	4 pos DIP switch	1	component
	.156" header	4	component
	.156" 4 position housing	1	component
	.156" crimp-on connector	4	component

## Stepper Motor Driver v2.1
Stepper Motor Driver v2.1
Part Id	Name	Quantity	Type
PCB	Stepper Motor Driver v2.1 PCB	1	pcb
C1, C3, C7	.22 uF ceramic capacitor	3	component
C2	1 nF ceramic capacitor	1	component
C4, C5	680 pF ceramic capacitor	2	component
C6, C8	100 nF ceramic capacitor	2	component
C10	470 uF electrolytic capacitor	1	component
C11	100 uF electrolytic capacitor	1	component
DRIVER	A3977	1	component
J1, J2	RJ45 Jack	2	component
LED1, LED2, LED4	5mm green LED	3	component
LED3, LED5	5mm red LED	2	component
POWER	4 pin molex connector	1	component
R1,R2, R4	22K ohm resistor	3	component
R3, R16	0.75 ohm 2 watt resistor	2	component
R5-R9, R17	1K ohm resistor	6	component
R15	10K trimpot	1	component
INTERFACE	10 pin IDC header	1	component
	10 pin IDC connector	2	component
	10 pin ribbon cable	1	wire
	.156" header	4	component
	.156" 4 position housing	1	component
	.156" crimp-on connector	4	component

## Stepper Motor Driver v2.2
Stepper Motor Driver v2.2
Part Id	Name	Quantity	Type
PCB	Stepper Motor Driver v2.2 PCB	1	pcb
DRIVER	A3982	1	component
C2	1nF ceramic capacitor 1206	1	component
C1, C4, C6, C8, C12	100nF ceramic capacitor 1206	5	component
C3	.22uF ceramic capacitor 1206	1	component
C10, C11	100uF electrolytic capacitor D55	2	component
J1, J2	RJ45 Jack	2	component
IC3	7805DT	1	component
LED1, LED2, LED3	Green LED 1206	3	component
LED4, LED5	Red LED 1206	2	component
POWER	4 pin molex connector	1	component
R2	10K ohm resistor 1206	1	component
R3, R16	0.25 ohm resistor 2512	2	component
R5, R7, R8, R17	1K ohm resistor 1206	4	component
R6	2.2K ohm resistor 1206	1	component
R15	10K ohm trimpot SMT 4mm	1	component
INTERFACE	10 pin IDC header	1	component
	10 pin IDC connector	2	component
	10 pin ribbon cable	12	wire
	.156" header	4	component
	.156" 4 position housing	1	component
	.156" crimp-on connector	4	component

## Stepper Motor Driver v2.3
Stepper Motor Driver v2.3
Part Id	Name	Quantity	Type
PCB	Stepper Motor Driver v2.3 PCB	1	pcb
DRIVER	A3982	1	component
C2	1nF ceramic capacitor 1206	1	component
C1, C4, C6, C8, C12	100nF ceramic capacitor 1206	5	component
C3	.22uF ceramic capacitor 1206	1	component
C10, C11	100uF electrolytic capacitor D55	2	component
J1, J2	RJ45 Jack	2	component
IC3	7805DT	1	component
LED1, LED2, LED3	Green LED 1206	3	component
LED4, LED5	Red LED 1206	2	component
POWER	4 pin molex connector	1	component
R2	10K ohm resistor 1206	1	component
R3, R16	0.25 ohm resistor 2512	2	component
R5, R7, R8, R17	1K ohm resistor 1206	4	component
R6	2.2K ohm resistor 1206	1	component
R15	10K trimpot	1	component
INTERFACE	10 pin IDC header	1	component
	10 pin IDC connector	2	component
	10 pin ribbon cable	12	wire
	.156" header	4	component
	.156" 4 position housing	1	component
	.156" crimp-on connector	4	component

## Stepper Motor Driver v2.4
Stepper Motor Driver v2.4
Part Id	Name	Quantity	Type
PCB	Stepper Motor Driver v2.4 PCB	1	pcb
DRIVER	A3977	1	component
C2, C13, C14	1nF ceramic capacitor 1206	3	component
C1, C3, C6, C8, C9, C12	100nF ceramic capacitor 1206	6	component
C4, C5, C7	.22uF ceramic capacitor 1206	3	component
C10, C11	100 uF electrolytic capacitor	2	component
J1, J2	RJ45 Jack	2	component
IC3	7805DT	1	component
LED1, LED2, LED3	Green LED 1206	3	component
LED4, LED5	Red LED 1206	2	component
POWER	4 pin molex connector	1	component
R1, R14	10K trimpot	2	component
R2, R4, R5, R7, R8, R9, R10, R17	1K ohm resistor 1206	8	component
R6	2.2K ohm resistor 1206	1	component
R13	10K ohm resistor 1206	1	component
R11, R12	33K ohm resistor 1206	2	component
R3, R16	0.25 ohm resistor 2512	2	component
INTERFACE	10 pin IDC header	1	component
	10 pin IDC connector	2	component
	10 pin ribbon cable	12	wire
	.156" header	4	component
	.156" 4 position housing	1	component
	.156" crimp-on connector	4	component

## Extruder Controller v2.0
Extruder Controller v2.0
Part Id	Name	Quantity	Type
PCB	Extruder Controller v2.0 PCB	1	pcb
IC2	Atmega168 tqfp	1	component
C1, C2	100uF electrolytic capacitor D55	2	component
C3, C4, C6, C7, C10, C11, C14, C15	100nF ceramic capacitor 1206	8	component
C5, C9	.22uF ceramic capacitor 1206	2	component
C8	10uF electrolytic capacitor D55	1	component
C12, C13	15pF ceramic capacitor 1206	2	component
IC1	7805DT	1	component
LED1-5	Green LED 1206	5	component
Q1-3	NIF5003	3	component
Q4	16Mhz crystal	1	component
R1	180 ohm resistor 1206	1	component
R2, R3, R6, R20, R21	4.7K ohm resistor 1206	5	component
R4, R5, R7	10K ohm resistor 1206	3	component
R8, R9, R10, R11, R12, R29, R30, R31	1K ohm resistor 1206	8	component
	6 pin IDC header	1	component
	10 pin IDC header	1	component
IC3	SN75176A SOIC	1	component
IC4, IC5	A3949 SOIC	2	component
POWER	4 pin molex connector	1	component
	12 pin .200" terminal block	1	component
	2 pin .200" connector	1	component
	.100 breakaway header	16	component
	.100 breakaway header (right-angle)	6	component

## Extruder Controller v2.1
Extruder Controller v2.1
Part Id	Name	Quantity	Type
PCB	Extruder Controller v2.1 PCB	1	pcb
IC1	7805DT	1	component
IC2, IC3	A3949 SOIC	2	component
IC4	SN75176A SOIC	1	component
IC5	Atmega168 tqfp	1	component
C1, C2	100uF electrolytic capacitor D55	2	component
C3, C4, C6, C7, C10, C11, C14, C15	100nF ceramic capacitor 1206	8	component
C5, C9	.22uF ceramic capacitor 1206	2	component
C8	10uF electrolytic capacitor D55	1	component
C12, C13	15pF ceramic capacitor 1206	2	component
LED1-5	Green LED 1206	9	component
Q1-3	NIF5003	3	component
Q4	16Mhz crystal	1	component
R1	180 ohm resistor 1206	1	component
R2, R3, R6, R20, R21	4.7K ohm resistor 1206	5	component
R4, R5, R7	10K ohm resistor 1206	3	component
R8-R15, R29-R31	1K ohm resistor 1206	11	component
ICSP	6 pin IDC header	1	component
QUADRATURE	10 pin IDC header	1	component
	.100 breakaway header	25	component
MOSFETS	6 pin .200" terminal block	1	component
MOTORS	4 pin .200" terminal block	1	component
THERMISTOR	2 pin .200" connector	1	component
RESET	Omron B3F-1000 Button	1	component
	RJ45 Jack	1	component

## Extruder Controller v2.2
Extruder Controller v2.2
Part Id	Name	Quantity	Type
PCB	Extruder Controller v2.2 PCB	1	pcb
IC1	7805DT	1	component
IC2, IC3	A3949 SOIC	2	component
IC4	SN75176A SOIC	1	component
IC5	Atmega168 tqfp	1	component
C1, C2	100uF electrolytic capacitor D55	2	component
C3, C4, C6, C7, C10, C11, C14, C15	100nF ceramic capacitor 1206	8	component
C5, C9	.22uF ceramic capacitor 1206	2	component
C8	10uF electrolytic capacitor D55	1	component
C12, C13	15pF ceramic capacitor 1206	2	component
LED1-5	Green LED 1206	9	component
Q1-3	NIF5003	3	component
Q4	16Mhz crystal	1	component
R2, R3, R6, R20, R21	4.7K ohm resistor 1206	5	component
R4, R5, R7	10K ohm resistor 1206	3	component
R8-R15, R29-R31	1K ohm resistor 1206	11	component
ICSP	6 pin IDC header	1	component
QUADRATURE	10 pin IDC header	1	component
	.100 breakaway header	25	component
MOSFETS	6 pin .200" terminal block	1	component
MOTORS	4 pin .200" terminal block	1	component
THERMISTOR	2 pin .200" connector	1	component
RESET	Omron B3F-1000 Button	1	component
	RJ45 Jack	1	component
R16	10K trimpot	1	component

## GM3 Noise Suppressor v1.0
GM3 Noise Suppressor v1.0
Part Id	Name	Quantity	Type
PCB	GM3 Noise Suppressor v1.0 PCB	1	pcb
C1	10 nF ceramic capacitor	1	component
C2, C3, C4	1 nF ceramic capacitor	3	component
INDUCTOR	Ferrite Bead EMI Suppressor	2	component
	2 pin .200" connector	1	component
	zip tie	1	misc

## RepRap Motherboard v1.1
RepRap Motherboard v1.1
Part Id	Name	Quantity	Type
PCB	RepRap Motherboard v1.1 PCB	1	pcb
IC1	SN75176A SOIC	1	component
IC2	Atmega644p tqfp	1	component
C1, C2	15pF ceramic capacitor 1206	2	component
C3, C5, C8	100nF ceramic capacitor 1206	3	component
C6	10uF electrolytic capacitor D55	1	component
DEBUG	Red LED 1206	1	component
POWER	Green LED 1206	1	component
Q2	16Mhz crystal	1	component
R1, R13, R14	10K ohm resistor 1206	3	component
R2, R3	1K ohm resistor 1206	2	component
R4, R5, R6, R11, R12	1.8K ohm resistor 1206	5	component
R7, R8, R9	3.3K ohm resistor 1206	3	component
R10, R15	4.7K ohm resistor 1206	2	component
R16	180 ohm resistor 1206	1	component
R17	30 ohm resistor 5W	1	component
X, Y, Z, JTAG	10 pin IDC header	4	component
ICSP	6 pin IDC header	1	component
SD CARD	3M sd card socket	1	component
Reset	Omron B3F-1000 Button	1	component
J1-J4	RJ45 Jack	4	component
ON/OFF	SPDT switch	1	component
Serial	.100 breakaway header (right-angle)	6	component
	10 pin female header	4	component
	4 pin female header	4	component
	ATX Motherboard Header	1	component

## RepRap Motherboard v1.2
RepRap Motherboard v1.2
Part Id	Name	Quantity	Type
PCB	RepRap Motherboard v1.2 PCB	1	pcb
IC1	SN75176A SOIC	1	component
IC2	Atmega644p tqfp	1	component
C1, C2	15pF ceramic capacitor 1206	2	component
C3, C5, C8	100nF ceramic capacitor 1206	3	component
C6	10uF electrolytic capacitor D55	1	component
DEBUG	Red LED 1206	1	component
POWER	Green LED 1206	1	component
Q2	16Mhz crystal	1	component
R1, R13, R14, R18	10K ohm resistor 1206	4	component
R2, R3	1K ohm resistor 1206	2	component
R4, R5, R6, R11, R12	1.8K ohm resistor 1206	5	component
R7, R8, R9	3.3K ohm resistor 1206	3	component
R10, R15	4.7K ohm resistor 1206	2	component
R16	180 ohm resistor 1206	1	component
R17	30 ohm resistor 5W	1	component
X, Y, Z, JTAG	10 pin IDC header	4	component
ICSP	6 pin IDC header	1	component
SD CARD	3M sd card socket	1	component
Reset	Omron B3F-1000 Button	1	component
J1-J4	RJ45 Jack	4	component
ON/OFF	SPDT switch	1	component
Serial	.100 breakaway header (right-angle)	6	component
	10 pin female header	4	component
	4 pin female header	4	component
	ATX Motherboard Header	1	component