## Legend
Legend
Main modules	BOM Id	Status	Sheet tabs marked * below are experiments or superseded, not main modules.
RepRap v1.0 "Darwin"	16	production
Cartesian Robot v1.0	29	production		Next BoM ID to use:	45
ThermoPlast Extruder v2.0	44	production
Pulley Molds Kit	13	production
Tools Kit	14	production
Extra Parts Kit	17	production

Experimental Technology
RepStrap v1.0 "Seedling"	28	beta
McWire Cartesian Bot v1.2	22	beta
Thermocouple Sensor v1.0	36	beta
Opto Isolator v1.0	39	beta
Opto Isolator v1.1	43	beta
Magnetic Rotary Encoder v1.0	40	beta

Replaced / Obsoleted
Arduino Based Electronics	30	obsolete
PWM Driver v1.1	33	obsolete
DC Motor Driver v1.1	32	obsolete
Opto Endstop v1.0	3	obsolete
Extruder Controller v1.2	11	obsolete
Stepper Tester v1.0	4	obsolete
Universal Controller v1.2	1	obsolete
Stepper Controller v1.2	10	obsolete
Temperature Sensor v1.0	26	obsolete
Arduino Breakout v1.3	41	obsolete
Arduino Breakout v1.2	38	obsolete
Arduino Breakout v1.1	35	obsolete
PowerComms Board v1.3	19	obsolete
PowerComms Board v1.2	2	obsolete
Thermoplast Extruder v1.0	5	obsolete
Stepper Motor Driver v1.0	23	obsolete
PWM Driver v1.0	24	obsolete
DC Motor Driver v1.0	25	obsolete
Opto Endstop v2.0	42	obsolete
Temperature Sensor v1.1	37	obsolete
Stepper Motor Driver v1.1	27	obsolete
Thermoplast Extruder v1.1	34	obsolete

## Suppliers
RepRap Suppliers
Name	Prefix	Website	Description	Countries	Buy Link
Mouser	M	http://www.mouser.com	an electronics distributor. pretty awesome	all	http://www.mouser.com/search/ProductDetail.aspx?R=%%PARTID%%
RRRF	RRRF	http://parts.rrrf.org	the non profit Reprap Research foundation	all	http://parts.rrrf.org/product_info.php?products_id=%%PARTID%%
McMaster	MCM	http://www.mcmaster.com	a great online hardware supplier	usa	http://www.mcmaster.com/nav/enter.asp?partnum=%%PARTID%%
RS	RS	http://rswww.com	a UK electronics supplier	europe	http://uk.rs-online.com/web/search/searchBrowseAction.html?method=getProduct&R=%%PARTID%%
Farnell	F	http://www.farnell.com	a UK hardware supplier	europe
Jaycar	J	http://www.jaycar.com.au	an Oceania electronics supplier	oceania
Dick Smith Electronics	DSE	http://www.dse.com.au	an Oceania electronics supplier	oceania
Hardware Store	H	http://maps.google.com	your basic hardware store. if you cant find it here, please let us know!	all
Amazon	A	http://www.amazon.com	they sell all sorts of stuff online	all	http://www.amazon.com/exec/obidos/ASIN/%%PARTID%%/reprresefoun-20
Jameco	JA	http://www.jameco.com	another excellent electronics supplier	usa	http://www.jameco.com/webapp/wcs/stores/servlet/ProductDisplay?langId=-1&storeId=10001&catalogId=10001&productId=%%PARTID%%
Futurlec	FUT	http://www.futurlec.com/	Low cost online S.E. Asian electronics supplier	all
Build It Yourself	DIY	http://www.makezine.com	Build it yourself! The hacker ethos.	all
Microcontroller Pros	MCP	http://microcontrollershop.com/	A shop that sells alot of microcontroller based stuff.	usa	http://microcontrollershop.com/product_info.php?products_id=%%PARTID%%
The Compleat Sculptor	TCS	http://www.sculpt.com	A sculpting and art supply store.	usa	%%PARTID%%
Greenweld	GW	http://www.greenweld.co.uk/	A robotics supply and various oddities store.	europe	%%PARTID%%
Alpha Prototypes	AP	http://www.alphaprototypes.com	A rapid prototyping and design firm.	all	http://www.alphaprototypes.com/
Star Prototype China	SPC	http://www.star-prototype-china.com/	A rapid prototyping and manufacturing firm.	all	http://www.star-prototype-china.com/
Digikey	DK	http://www.digikey.com	An electronics supplier.	all	http://www.digikey.com/scripts/DkSearch/dksus.dll?Detail?name=%%PARTID%%
Adafruit Industries	AF	http://www.adafruit.com	a cool, open source supporting electronics store	all	http://www.adafruit.com/index.php?main_page=product_info&products_id=%%PARTID%%
SparkFun Electronics	SFE	http://www.sparkfun.com	a nice electronics store that has lots of cool stuff	all	http://www.sparkfun.com/commerce/product_info.php?products_id=%%PARTID%%
Solarbotics	SB	http://www.solarbotics.com	a cool hobbyist store for electronics	all	http://www.solarbotics.com/products/%%PARTID%%/
Allied Electronics	AE	http://www.alliedelec.com	an online electronics distributor with good prices	all	http://www.alliedelec.com/Search/ProductDetail.asp?SKU=%%PARTID%%
NKC Electronics	NKC	http://www.nkcelectronics.com/	a cool online electronics store	all	%%PARTID%%
MAKE Magazine	MAKE	http://www.makezine.com	an awesome DIY community magazine that also sells stuff	all	http://www.makershed.com/ProductDetails.asp?ProductCode=%%PARTID%%
Arnold Magnetic Technologies	AMT	http://www.arnoldmagnetics.com	a site that sells various magnetic things	all	https://www.arnoldmagnetics.com/v2/sales/Product.aspx?id=%%PARTID%%
Maplin	MAP	http://www.maplin.co.uk	A UK highstreet and mail order parts supplier	europe	http://www.maplin.co.uk/Search.aspx?criteria=%%PARTID%%
MakerBot Industries	MB	http://www.makerbot.com	An open source 3D printer manufacturer	all	http://store.makerbot.com%%PARTID%%

## Unique Parts
Unique Parts List
Short Name	Type	Description	URL	Unit	Suppliers
Belts
MXL	belt	Material: Urethane/Kevlar Pitch: .08" Width: 1/4"	http://www.roymech.co.uk/Useful_Tables/Drive/Timing_belts.html	mm	MCM:7959K21::304	RS:4745230::950	RRRF:47::4876

Electronic Components
A3977	component	an awesome microstepping driver. PLCC format	http://www.allegromicro.com/en/Products/Part_Numbers/3977/		DK:A3977SED-T
A3982	component	another cool stepper driver from allegro. SOIC format too!	http://www.allegromicro.com/en/Products/Part_Numbers/3982/		DK:620-1082-ND
78L05	component	a 5V voltage regulator	http://octopart.com/info/STMicroelectronics/L78L05ACZ		M:512-LM78L05ACZX	DSE:Z6108	FUT:78L05	RS:2174759	F:9593853
7805DT	component	a 5V voltage regulator, SMT			M:863-MC7805CDTRKG
L293D	component	a motor driver chip	http://octopart.com/info/Texas%20Instruments/L293DNE		M:595-L293DNE	JA:1341966
L297	component	a motor controller chip			M:511-L297	JA:288067	AE:248-1308
L298N	component	a motor driver chip	http://octopart.com/info/STMicroelectronics/L298N		M:511-L298	FUT:L298N	JA:245403	AE:248-1310	MAP:UK72P
1N4004	component	general purpose diode	http://octopart.com/info/Vishay/1N4004		M:512-1N4005		FUT:1N4004	F:1467510
1N4005	component	general purpose diode	http://octopart.com/info/Vishay/1N4005		M:512-1N4005	J:ZR1008	FUT:1N4005	F:1467511
1N4148	component	signal diode for various purposes	http://octopart.com/info/Fairchild/1N4148		M:512-1N4148
1N5817	component	schottky diode for blocking signals			M:625-1N5817-E3
TIP110	component	darlington power transistor	http://octopart.com/info/STMicroelectronics/TIP110		M:511-TIP110	FUT:TIP110	F:9803963
TIP120	component	darlington power transistor	http://octopart.com/search?q=tip120		M:511-TIP120
PIC16F648A	component	the microcontroller	http://octopart.com/info/Microchip/PIC16F648A-I%2FP		M:579-PIC16F648A-I/P	J:ZZ8520	FUT:PIC16F648A-I/P
MAX232	component	a chip to help communicate with the serial port	http://octopart.com/info/Texas%20Instruments/MAX232N		M:595-MAX232N	J:ZK8824	FUT:MAX232CPE	RS:1951195	F:1470445
HCPL2631	component	a chip that provides optical isolation	http://octopart.com/info/Avago/HCPL-2631		M:512-HCPL-2631	JA:1550320
AS5040	component	a chip that provides magnetic rotary encoding (SMT)	http://octopart.com/info/Austriamicrosystems/AS5040
Atmega168 tqfp	component	an awesome microcontroller that powers the arduino			DK:ATMEGA168-20AU-ND	M:556-ATMEGA168-20AU
Atmega644p tqfp	component	an awesome microcontroller that powers the sanguino			DK:ATMEGA644P-20AU-ND
20 pin DIP socket	component	a DIP socket for mounting chips	http://octopart.com/info/3M/4820-3000-CP		M:517-4820-3000-CP	FUT:ICS20	DK:3M5465-ND	RS:0402793
18 pin socket	component	a DIP socket for mounting the microcontroller	http://octopart.com/info/3M/4818-3000-CP		M:517-4818-3000-CP	J:PI6503	FUT:ICS18	DK:3M5464-ND	RS:0402787	MAP:HQ76H
16 pin DIP socket	component	a 16 pin socket to mount the RS232 chip in, just in case it gets fried.	http://octopart.com/info/3M/4816-3000-CP		M:517-4816-3000-CP	FUT:ICS16	DK:3M5463-ND	RS:0402771	MAP:BL19V
14 pin DIP socket	component	a socket to mount the chip in, just in case	http://octopart.com/info/3M/4814-3000-CP		M:517-4814-3000-CP	FUT:ICS14	DK:3M5462-ND	RS:0402765
4700 uF electrolytic capacitor	component	power regulation capacitor. 25v or higher.			M:140-XRL50V4700-RC	FUT:C4700U25E
2200 uF electrolytic capacitor	component	power regulation capactor. 25v or higher.			M:140-XRL25V2200-RC	RS:5200924	MAP:VH54J
1000 uF electrolytic capacitor	component	electrolytic capacitor	http://octopart.com/info/Nichicon/UVR1E102MPD		M:647-UVR1E102MPD	J:RE6230	FUT:C1000U25E	RS:5478329	MAP:VH50E
470 uF electrolytic capacitor	component	electrolytic capacitor			M:140-XRL50V470-RC
100 uF electrolytic capacitor	component	electrolytic capacitor	http://octopart.com/info/Nichicon/UVR1E101MED		M:140-XRL50V100-RC	J:RE6130	FUT:C100U25E	RS:5200867	MAP:VH37S
10 uF electrolytic capacitor	component	electrolytic capacitor			M:140-XRL50V10-RC	MAP:VH22Y
1 uF electrolytic capacitor	component	electrolytic capacitor			M:140-XRL50V1.0-RC	FUT:C001U50E	RS:5201107	MAP:VH16S

.22 uF ceramic capacitor	component	ceramic capacitor			M:80-C320C224M5UCA7301	DK:495-3396-1-ND
100 nF ceramic capacitor	component	ceramic capacitor	http://octopart.com/info/AVX/5ZH104ZACJA		M:80-C321C104K5R5HA	FUT:C100UC	RS:6530210	MAP:BX03D
10 nF ceramic capacitor	component	ceramic capacitor			M:581-5WH103MACJI	RS:5373785	MAP:BX00A
3.3 nF ceramic capacitor	component	ceramic capacitor			M:140-50P5-332K-RC	MAP:WX74R
1 nF ceramic capacitor	component	ceramic capacitor			M:581-5OK102KABJH	MAP:WX68Y
680 pF ceramic capacitor	component	ceramic capacitor			M:140-50P2-681K-RC
180 ohm resistor	component	1/4 watt resistor	http://octopart.com/info/Arcol/291-180-RC		M:291-180-RC	FUT:R180R14W	F:9339299
220 ohm resistor	component	1/4 watt resistor			M:291-220-RC	FUT:R220R14W
330 ohm resistor	component	1/4 watt resistor			M:291-330-RC	FUT:R330R14W	DK:330QBK-ND
560 ohm resistor	component	1/4 watt resistor	http://octopart.com/info/Arcol/291-560-RC		M:291-560-RC	FUT:R560R14W	RS:0131227	F:9339590
680 ohm resistor	component	1/4 watt resistor			M:291-680-RC
0.5 ohm 2 watt resistor	component	2 watt resistor			M:294-0.5-RC
0.75 ohm 2 watt resistor	component	2 watt resistor			M:282-0.75-RC
1K ohm resistor	component	1/4 watt resistor			M:291-1k-RC	FUT:R0010K14W
1.6K ohm resistor	component	1/4 watt resistor			M:291-1.6k-RC
1.8K ohm resistor	component	1/4 watt resistor			M:291-1.8k-RC	FUT:R0018K14W	RS:0131283A
2K trimpot	component	a 2K ohm trimpot			M:652-3362U-1-202
10K trimpot	component	a 10K ohm trimpot			M:T73YE103KT20	DK:T73YE-10K-ND
2.2K ohm resistor	component	1/4 watt resistor			M:291-2.2k-RC
2.7K ohm resistor	component	1/4 watt resistor			M:291-2.7k-RC	FUT:R0027K14W
3.3K ohm resistor	component	1/4 watt resistor			M:291-3.3k-RC	FUT:R0033K14W
4.7K ohm resistor	component	1/4 watt resistor	http://octopart.com/info/Arcol/291-4.7K-RC		M:291-4.7k-RC	FUT:R0047K14W
5.6K ohm resistor	component	1/4 watt resistor			M:291-5.6k-RC	FUT:R0056K14W	RS:0131340
10K ohm resistor	component	1/4 watt resistor	http://octopart.com/info/Arcol/291-10K-RC		M:291-10K-RC	FUT:R010K14W	F:9339060
22K ohm resistor	component	1/4 watt resistor			M:291-22K-RC	FUT:R022K14W
100K ohm resistor	component	1/4 watt resistor			M:291-100K-RC
1M ohm resistor	component	1/4 watt resistor			M:291-1M-RC
10K thermistor	component	10K ohm glass bead type, beta = 3480	http://octopart.com/info/Vishay/01T1002FP		M:71-01T1002FP	RS:484-0149	FUT:NTC10K
100K thermistor	component	100K ohm glass bead type, beta = 4066			M:871-B57560G104F	MB:/plastruder-mk1/100k-thermistor.html
4 pin molex connector	component	molex / disk drive style polarized power connector	http://octopart.com/info/Molex/15-24-4745		M:538-15-24-4745
9 pin DSUB	component	9-pin female PCB-mounting D connector	http://octopart.com/info/NorComp/182-009-213R531		M:152-3409	J:PS0806	FUT:DSUBPCF9	RS:4543753
2 pin .200" connector	component	eurostyle terminal blocks	http://octopart.com/info/Molex/880502		M:571-2828372	J:HM3172	FUT:PCBT2	DK:277-1247-ND	MAP:RH80B
4 pin .200" terminal block	component	eurostyle terminal blocks			M:571-2828374
6 pin .200" terminal block	component	eurostyle terminal blocks			M:571-2828376
8 pin .200" terminal block	component	eurostyle terminal blocks			M:571-2828378
12 pin .200" terminal block	component	eurostyle terminal blocks			M:571-17969492
.100 shunt	component	shunt connecter aka motherboard jumpers	http://octopart.com/info/3M/929952-10		M:517-952-10	FUT:HDSHOB	RS:0334561
.100 breakaway header	component	male breakaway headers			DK:A26514-40-ND::40
.100 breakaway header (right-angle)	component	male breakaway headers (with a 90 degree bend)			M:571-9-146304-0::40
2 pin header	component	signal connector	http://octopart.com/info/Molex/22-23-2021		M:538-22-23-2021	J:HM3412	FUT:POLHDR2	RS:4838461	F:1462926
2 pin housing	component	connector housing	http://octopart.com/info/Molex/22-01-3027		M:538-22-01-3027	J:HM3402	FUT:POLHDCON2	RS:2508879191	F:1462825
3 pin header	component	signal connector	http://octopart.com/info/Molex/22-23-2031		M:538-22-23-2031	J:HM3413	FUT:POLHDR3	F:1462950
3 pin housing	component	connector housing	http://octopart.com/info/Molex/22-01-3037		M:538-22-01-3037	J:HM3403	FUT:POLHDCON3	F:1462838
4 pin header	component	motor connector	http://octopart.com/info/Molex/22-23-2041		M:538-22-23-2041	J:HM3414	FUT:POLHDR4	F:1462920
4 pin housing	component	connector housing	http://octopart.com/info/Molex/22-01-3047		M:538-22-01-3047	J:HM3404	FUT:POLHDCON4	F:1462831
4 pin female header	component	.100" make header plugs into this.	http://octopart.com/info/3M/929974-01-04		DK:S7037-ND	M:517-974-01-04	FUT:FHEADS4
6 pin female header	component	.100" make header plugs into this.			DK:S7039-ND	M:517-974-01-06-RK
8 pin female header	component	.100" make header plugs into this.			DK:S4108-ND
10 pin female header	component	.100" make header plugs into this.			DK:S7008-ND
20 pin female header	component	.100" make header plugs into this.			DK:S7018-ND
22 pin female header	component	.100" make header plugs into this.			DK:S7020-ND
12 pin header	component	power connector	http://octopart.com/info/Molex/22-23-2121		M:538-22-23-2121	J:HM3406	FUT:POLHDR12
12 pin housing	component	connector housing	http://octopart.com/info/Molex/22-01-3127		M:538-22-01-3127	J:HM3416	FUT:POLHDCON12
crimp-on terminals	component	crimp-on terminals for connections	http://octopart.com/info/Molex/08-50-0114		M:538-08-50-0114	FUT:PLHDPIN	RS:1729178	F:1462641
3mm green LED	component	a small green led			M:859-LTL-4231N-1	FUT:LED3G
3mm red LED	component	a small red led			M:859-LTL-4221	FUT:LED3R
5mm green LED	component	a standard green led			M:696-SSL-LX5093GD	FUT:LED5G	RS:6218241	F:1142572
5mm red LED	component	a standard red led			M:696-SSL-LX5093HD	FUT:LED5R	DK:754-1308-ND	RS:6466670	F:1142576
big heat sink	component	heatsink for motor driver	http://octopart.com/info/Aavid%20Thermalloy/566010B03400G		M:567-290-1AB	J:HH8511	F:170074
small heat sink	component	heatsink for power transistor	http://octopart.com/info/Wakefield/290-1AB		M:532-507302B00	FUT:TO220S	F:4621141
H21LOI	component	Optoswitch (inverting)	http://octopart.com/info/Fairchild/H21LOI		M:512-H21LOI	F:1021134	J:ZD1901	DK:H21LOI-ND
H21LOB	component	Optoswitch (non-inverting)	http://octopart.com/info/Fairchild/H21LOB		M:512-H21LOB	DK:H21LOB-ND	MB:/electronics/components/h21lob.html
Bicolor LED	component	a two color LED that lights green for one polarity, and red for the opposite polarity	http://octopart.com/info/Kingbright/WP937EGW		M:604-WP937EGW	F:1142488	DK:160-1038-ND	RS:2471167
SB360	component	a schottky diode 3A / 60V			M:512-SB360	JA:177990PS
74HC00N	component	Quad NAND Gate	http://octopart.com/search?q=74HC00N		M:512-MM74HC00N
74HC04N	component	Hex Inverter	http://octopart.com/search?q=74HC04N		M:512-MM74HC04N
.156" header	component	a high power header connector			M:538-26-48-1245::24
.156" 2 position housing	component	a high power header connector			M:538-09-50-3021
.156" 4 position housing	component	a high power header connector			M:538-09-50-3041
.156" crimp-on connector	component	crimp on connectors for the high power connector			M:538-08-52-0072
Omron B3F-1000 Button	component	a simple pushbutton	http://octopart.com/search?q=b3f-1000		M:653-B3F-1000
AD595	component	thermocouple amplifier	http://octopart.com/search?q=ad595aq		DK:AD595AQ-ND	JA:313293
Type K Thermocouple	component	a thermocouple			SFE:251
6 pin IDC header	component	a 2 row, 6 pin, polarized IDC header			M:649-75869-131LF
6 pin IDC connector	component	a 2 row, 6 pin, polarized IDC connector.			M:649-71600-006LF
10 pin IDC header	component	a 2 row, 10 pin polarized IDC header.			M:649-75869-101LF
10 pin IDC connector	component	a 2 row, 10 pin polarized IDC connector.			M:649-71600-010LF
100uF electrolytic capacitor D55	component	a surface mount electrolytic capacitor			M:647-UUX1H101MNL1GS
10uF electrolytic capacitor D55	component	a surface mount electrolytic capacitor			M:647-UUT1H100MCL1GS
1uF electrolytic capacitor D55	component	a surface mount electrolytic capacitor			M:661-MKA50VC1R0M
.22uF ceramic capacitor 1206	component	a surface mount ceramic capacitor			M:80-C1206C224K5R
100nF ceramic capacitor 1206	component	a surface mount ceramic capacitor			M:80-C1206C104K5R
10nF ceramic capacitor 1206	component	a surface mount ceramic capacitor			M:80-C1206C103K5R
1nF ceramic capacitor 1206	component	a surface mount ceramic capacitor			M:80-C1206C102K5R
15pF ceramic capacitor 1206	component	a surface mount ceramic capacitor			M:77-VJ12A100V150J	DK:311-1151-1-ND
AS5040	component	a surface mount magnetic rotary encoder chip
Green LED 1206	component	a surface mount LED			M:645-598-8270-107F
Red LED 1206	component	a surface mount LED			M:645-598-8210-107F
180 ohm resistor 1206	component	a surface mount resistor			M:263-180-RC
220 ohm resistor 1206	component	a surface mount resistor			M:263-220-RC
560 ohm resistor 1206	component	a surface mount resistor			M:263-560-RC
1k ohm resistor 1206	component	a surface mount resistor			M:290-1.0K-RC
1.8k ohm resistor 1206	component	a surface mount resistor			M:263-1.8K-RC
2.2k ohm resistor 1206	component	a surface mount resistor			M:263-2.2K-RC
3.3k ohm resistor 1206	component	a surface mount resistor			M:263-3.3K-RC
4.7k ohm resistor 1206	component	a surface mount resistor			M:263-4.7K-RC
10k ohm resistor 1206	component	a surface mount resistor			M:290-10K-RC
33k ohm resistor 1206	component	a surface mount resistor			M:263-33K-RC
0.25 ohm resistor 2512	component	a surface mount resistor			M:66-LR2512LF-01-R250
30 ohm resistor 5W	component	a 5W wirewound resistor			DK:30W-5-ND
RJ45 Jack	component	a jack for RJ45 plugs			M:571-5555164-1
4 pos DIP switch	component	a 4 position dip switch			M:653-A6T-4104
Ferrite Bead EMI Suppressor	component	a ferrite bead EMI/RFI suppression device			M:28L0138-80R-10
78L33Z	component	a 3.3v linear regulator, T0-92 format			M:511-L78L33ACZ
3M sd card socket	component	a socket for SD cards			M:517-SD-RSMT-2-MQ	DK:3M5646CT-ND
SN75176A	component	a line driver for RS485			M:595-SN75176APE4
10K ohm trimpot SMT 4mm	component	a SMD trimpot			M:652-3364W-1-103E
NIF5002	component	a SMD n-channel MOSFET			M:863-NIF5002NT1G
NIF5003	component	a SMD n-channel MOSFET			M:863-NIF5003NT1G
16Mhz crystal SMD	component	a SMD crystal			M:815-ABLS-16-B2
16Mhz crystal	component	a quartz crystal for the arduino clock			M:695-HC49US-16-U
SN75176A SOIC	component	a RS485 transciever			M:595-SN75176AD
A3949 SOIC	component	a H bridge			DK:620-1062-ND
MBRA140	component	an SMT diode			M:863-MBRA140T3G
78L33 SOT89	component	an SMT linear voltage regulator.			M:511-L78L33ACU
ATX Motherboard Header	component	a header that accepts the 20-pin ATX motherboard connector			M:538-39-29-3206	DK:WM7346-ND
SPDT switch	component	a slide/toggle switch			M:10SP001
Bootlace ferrule	component	for crimping wires that cannot be soldered			RS:211-4274

Fasteners
M3 nut	fast				A:B000FN0E4Y::25	MCM:90591A121::100	H:fasteners
M3 washer	fast				A:B000FMWW4U::25	MCM:91100A120::100	H:fasteners
M3 x 10 cap	fast				A:B000OCW6MY::25	MCM:91290A115::100	H:fasteners
M3 x 15 cap	fast				A:B000OD1THG::25	MCM:91290A120::100	H:fasteners
M3 x 20 cap	fast				A:B000OCW70U
M3 x 25 cap	fast				A:B000Q5UN7E::25	MCM:91290A125::100	H:fasteners
M3 x 30 cap	fast				A:B000OD1TSA::25	MCM:91290A130::100	H:fasteners
M3 x 35 cap	fast				A:B000OD1TTO::10	MCM:91290A135::100	H:fasteners
M3 x 40 cap	fast				A:B00067ES2I::25	MCM:91290A136::25	H:fasteners
M3 x 50 cap	fast				A:B00067ERVK::25	MCM:91290A137::25	H:fasteners
M5 nut	fast				A:B000NBKLHS::100	MCM:90591A146::100	H:fasteners
M5 washer	fast				A:B000FN160A::100	MCM:91166A240::100	H:fasteners
M5 x 15 cap	fast				A:B000OCUU8G::50	MCM:91290A231::100	H:fasteners
M5 x 20 cap	fast				A:B000OD1QD8::25	MCM: 91290A242::100	H:fasteners
M5 x 25 cap	fast				A:B000OD1QGU::10	MCM:91290A252::100	H:fasteners
M5 x 30 cap	fast				A:B000OD0AGW::25	MCM:91290A254::100	H:fasteners
M5 x 40 cap	fast				A:B000OCW3ZE::10	MCM:91290A258::100	H:fasteners
M5 x 50 cap	fast				A:B000OD0AOY::10	MCM:91290A262::100	H:fasteners
M5 x 8 grub	fast				A:B000NHXKUC::50	MCM:91390A119::100	H:fasteners
M8 nut	fast				A:B000NBGGFY::100	MCM:90591A161::100	H:fasteners
M8 washer	fast				A:B000FMWW9U::100	MCM:91166A270::100	H:fasteners
5/16" x 3/4" machine screw	fast				MCM:90273A581::50
5/16" nut	fast				MCM:90494A030::100
5/16" washer	fast				MCM:91083A030::192
1/2" x 1.25" machine screw	fast				MCM:90275A714::10
1/2" nut	fast				MCM:95462A033::100
1/2" washer	fast				MCM:91083A033::55
Coupling Nut 1/4-20	fast				MCM:91034A100
Self Tapping Screw 10-24 x 3/4"	fast				MCM:98273A255::50
Small Nails	fast				MCM:97828A633::1900

Laser Cut Parts
MCB v1.2 X Stage	lasercut	the lasercut X stage for the McWire Cartesian Bot
MCB v1.2 Y Stage	lasercut	the lasercut Y stage for the McWire Cartesian Bot
MCB v1.2 Z Stage	lasercut	the lasercut Z stage for the McWire Cartesian Bot
MCB v1.2 Vertical Base	lasercut	the lasercut vertical base
MCB v1.2 Bearing Arm	lasercut	the lasercut bearing for the McWire Cartesian Bot
MCB v1.2 Vertical Bearing Arm	lasercut	the lasercut bearing for the McWire Cartesian Bot
MCB v1.2 Endstop Mount	lasercut	mount pad for opto endstop.

Custom Machined Parts
PTFE Insulator	machined	8mm PTFE Rod	http://reprap.org/bin/view/Main/ExtruderMechanicalParts#The_PTFE_holder		MB:/toolheads/plastruder-mk1/mk1-thermal-barrier.html
PTFE Insulator (15mm)	machined	15 mm diameter PTFE rod			RS:680-634
Heater Barrel	machined	M6 brass/steel/aluminum studding	http://reprap.org/bin/view/Main/ExtruderMechanicalParts#The_brass_barrel		MB:/toolheads/plastruder-mk1/mk1-heater-barrel.html
Extruder Nozzle	machined	M6 dome nut (brass/steel/aluminum)	http://reprap.org/bin/view/Main/ExtruderMechanicalParts#The_dome_nut_nozzle		MB:/toolheads/plastruder-mk1/mk1-nozzle.html
Flexible Drive Shaft	machined	3mm / 1/8" diameter steel wire / rope	http://reprap.org/bin/view/Main/ExtruderMechanicalParts#The_drive_screw		MCM:3498T63	H:rope
Half Bearing	machined	a bearing for the extruder drive shaft	http://www.reprap.org/bin/view/Main/ExtruderMechanicalParts#The_half_bearings		MCM:93295A120
Screw Drive	machined	the studded rod that feeds the plastic filament	http://www.reprap.org/bin/view/Main/ExtruderMechanicalParts#The_drive_screw		RRRF:55

Miscellaneous Items
CAPA	misc	also known as Friendly Plastic, or Polymorph	http://reprap.org/bin/view/Main/Polymorph	g	TCS:http://www.sculpt.com/catalog_98/craft/craft.htm#friend::793
Serial Cable or USB -> Serial converter	misc	this cable connects your computer to your RepRap			A:B000S5FAF2
Plastic Bag	misc	pretty much any plastic bag will work. used as molding release			H:anywhere
High Temp Epoxy	misc	JB Weld works great!		g	H:epoxy section:85
Epoxy	misc	Araldite
PTFE Tape	misc	white Plumber's thread seal tape. very smooth.		mm	H:plumbing section::5000
Thermoplastic	misc	HDPE, or CAPA will work well. comes in 5 lb coils	http://reprap.org/bin/view/Main/PrintingMaterials	g	MB:/plastic/abs-5lbs.html::2268
3mm ID Silicon Tubing	misc	used as a spring and/or motor coupling		mm	H:tubing section
Fan	misc	a standard computer fan			A:B00066ISVG
Spring	misc	generic steel spring			MCM:9657K108::12	F:7031282
Grease	misc	general lubricating grease. oil probably works too.			H:white silicone
MDF / Wood Bed	misc	a flat piece of wood for use as the build base			H:lumber
zip tie	misc	a little piece of plastic that loops around and locks into place to easily attach stuff.
3/4" x 3/4" Aluminum Channel	misc			inch	MCM:9001K34::96
1.5" x 1.5" Aluminum Angle	misc			inch	MCM:88805K57::96
.5" x .125" PTFE strip	misc	ptfe strip for linear bearings		inch	MCM:8735K11::12
Skate Bearing	misc				MB:/cupcake-cnc/skate-bearing-pack-8.html::8	A:B000GAD3C6
10mm bearing	misc	10 mm od bearing (4mm deep; 3mm id)			RS:612-6029
U Clamp	misc				MCM:9429T34::50
1.5" angle iron	misc			inch	MCM:8968K25::36
1/4" ID Silicon Tubing	misc			inch	MCM:51135K261::12
4" Extension Spring	misc				MCM:9654K167::6
AS5040 magnet	misc	Diametric Magnet, NdFeB, D6x2.5 mm, Supplier: Arnold Magnetics, RoHS/ Pb-free	http://www.austriamicrosystems.com/03products/products_detail/AS5040/download_AS5040.htm?#magnet_datasheet		AMT:222

System Modules
RepRap v1.0 "Darwin"	module	The entire RepRap machine, ready to print.	http://reprap.org/bin/view/Main/RepRapOneDarwin
Cartesian Robot v1.0	module	The 3D positioning system, ready to position.	http://reprap.org/bin/view/Main/RepRapOneDarwin#Cartesian_robot
Thermoplast Extruder v1.0	module	The thermoplastic extruder, ready to extrude.	http://reprap.org/bin/view/Main/RepRapOneDarwinThermoplastExtruder
Thermoplast Extruder v1.1	module	The thermoplastic extruder, ready to extrude.	http://reprap.org/bin/view/Main/RepRapOneDarwinThermoplastExtruder
Support Extruder v1.0	module	The support extruder, ready to extrude support material.	http://reprap.org/bin/view/Main/SupportExtruder_1_0
Universal Controller v1.2	module	The universal controller, ready to be specialized.	http://reprap.org/bin/view/Main/UniversalControllerBoard_1_2
Stepper Controller v1.2	module	The stepper controller, ready to control an axis.	http://reprap.org/bin/view/Main/DarwinStepperController_1_2
Extruder Controller v1.2	module	The extruder controller, ready to control an extruder.	http://reprap.org/bin/view/Main/DarwinExtruderController_1_2
Extruder Controller v2.0	module	The extruder controller, ready to control an extruder.	http://make.rrrf.org/ec-2.0
Extruder Controller v2.1	module	The extruder controller, ready to control an extruder.	http://make.rrrf.org/ec-2.1
Extruder Controller v2.2	module	The extruder controller, ready to control an extruder.	http://make.rrrf.org/ec-2.2
PowerComms Board v1.2	module	The power/communications board, ready to provide power and communications.	http://reprap.org/bin/view/Main/DarwinPowerAndCommunicationsCard_1_2
PowerComms Board v1.3	module	The power/communications board, ready to provide power and communications. Now with blinkenlights.	http://reprap.org/bin/view/Main/PowerCommsBoard_1_3
Opto Endstop v1.0	module	The opto endstop board, ready to provide endstops.	http://reprap.org/bin/view/Main/DarwinOptoEndstop		MB:/electronics/electronics-kits/optical-endstop-v2-1-kit.html
Opto Endstop v2.0	module	The opto endstop board, ready to provide endstops.	http://make.rrrf.org/oes-2.0		MB:/electronics/electronics-kits/optical-endstop-v2-1-kit.html
Opto Endstop v2.1	module	The opto endstop board, ready to provide endstops.	http://make.rrrf.org/oes-2.1		MB:/electronics/electronics-kits/optical-endstop-v2-1-kit.html
Opto Endstop v2.2	module	The opto endstop board, ready to provide endstops.	http://make.rrrf.org/oes-2.2
Stepper Tester v1.0	module	The stepper tester, ready to test and blink.	http://reprap.org/bin/view/Main/StepperTester_1_0
Extra Parts Kit	module	Extra parts, in case you dont trust yourself.
Pulley Molds Kit	module	Pulley molds, if you want to make your own pulleys.	http://reprap.org/bin/view/Main/AssemblingDarwinMachinery#Toothed_pulley_moulding
Tools Kit	module	Tools you will need to build a RepRap.
RepStrap v1.0 "Seedling"	module	This is an easy to build repstrap machine to get you printing	http://make.rrrf.org/rss-1.0
Arduino Based Electronics	module	These are the 2nd generation electronics	http://make.rrrf.org/electronics-2.0		MB:/electronics/generation-2-makerbot-electronics-kit.html
PWM Driver v1.0	module	This board allows you to drive 3 channels of up to 5A each	http://make.rrrf.org/pd-1.0		MB:/electronics/electronics-kits/pwm-driver-v1-1-kit.html
PWM Driver v1.1	module	This board allows you to drive 3 channels of up to 5A each	http://make.rrrf.org/pwd-1.1		MB:/electronics/electronics-kits/pwm-driver-v1-1-kit.html
DC Motor Driver v1.0	module	This board allows you to drive 2 small dc motors.	http://make.rrrf.org/dcmd-1.0		MB:/electronics/electronics-kits/dc-motor-driver-v1-1-kit.html
DC Motor Driver v1.1	module	This board allows you to drive 2 small dc motors. now with leds!	http://make.rrrf.org/dcmd-1.1		MB:/electronics/electronics-kits/dc-motor-driver-v1-1-kit.html
Stepper Motor Driver v1.0	module	This board allows you to control one stepper motor	http://make.rrrf.org/smd-1.0		MB:/electronics/electronics-kits/stepper-motor-driver-v1-2-kit.html
Stepper Motor Driver v1.1	module	This board allows you to control one stepper motor (with LED's now!)	http://make.rrrf.org/smd-1.1		MB:/electronics/electronics-kits/stepper-motor-driver-v1-2-kit.html
Stepper Motor Driver v1.2	module	This board allows you to control one stepper motor (with LED's now!)	http://make.rrrf.org/smd-1.2		MB:/electronics/electronics-kits/stepper-motor-driver-v1-2-kit.html
Stepper Motor Driver v2.0	module	New and improved stepper motor driver board based on A3977	http://make.rrrf.org/smd-2.0
Stepper Motor Driver v2.1	module	New and improved stepper motor driver board based on A3979	http://make.rrrf.org/smd-2.1
Stepper Motor Driver v2.2	module	New and improved stepper motor driver board based on A3982	http://make.rrrf.org/smd-2.2
Stepper Motor Driver v2.3	module	New and improved stepper motor driver board based on A3982	http://make.rrrf.org/smd-2.3
Stepper Motor Driver v2.4	module	New and improved stepper motor driver board based on A3977	http://make.rrrf.org/smd-2.4
Temperature Sensor v1.0	module	this board does temperature monitoring	http://make.rrrf.org/ts-1.0		MB:/electronics/electronics-kits/temperature-sensor-v2-0.html
Temperature Sensor v1.1	module	this board does temperature monitoring	http://make.rrrf.org/ts-1.1		MB:/electronics/electronics-kits/temperature-sensor-v2-0.html
Temperature Sensor v2.0	module	this board does temperature monitoring	http://make.rrrf.org/ts-2.0		MB:/electronics/electronics-kits/temperature-sensor-v2-0.html
McWire Cartesian Bot v1.2	module	this is a cartesian positioning system for printing	http://make.rrrf.org/mcb-1.2
Arduino	module	this is an easy to program microcontroller board based around the atmega168	http://www.arduino.cc		MB:/electronics/assembled-electronics/arduino.html	NKC:http://nkcelectronics.com/freeduino-arduino-diecimila-compatible-board-complete-kit.html	MAKE:MKARDIE	AF:50
Arduino Breakout v1.0	module	a breakout board for the arduino for easier wiring - never released	http://make.rrrf.org/ab-1.0		MB:/electronics/electronics-kits/arduino-breakout-shield-v1-4-kit.html
Arduino Breakout v1.1	module	a breakout board for the arduino for easier wiring	http://make.rrrf.org/ab-1.1		MB:/electronics/electronics-kits/arduino-breakout-shield-v1-4-kit.html
Arduino Breakout v1.2	module	a breakout board for the arduino for easier wiring	http://make.rrrf.org/ab-1.2		MB:/electronics/electronics-kits/arduino-breakout-shield-v1-4-kit.html
Arduino Breakout v1.3	module	a breakout board for the arduino for easier wiring	http://make.rrrf.org/ab-1.3		MB:/electronics/electronics-kits/arduino-breakout-shield-v1-4-kit.html
Arduino Breakout v1.4	module	a breakout board for the arduino for easier wiring	http://make.rrrf.org/ab-1.4		MB:/electronics/electronics-kits/arduino-breakout-shield-v1-4-kit.html
Thermocouple Sensor v1.0	module	an easy to use, high temperature sensor	http://make.rrrf.org/tcs-1.0		MB:/electronics/electronics-kits/thermocouple-sensor-v1-0-kit.html
Opto Isolator v1.0	module	an optical isolator	http://make.rrrf.org/oi-1.0		RRRF:76
Opto Isolator v1.1	module	an optical isolator	http://make.rrrf.org/oi-1.1		RRRF:76
Magnetic Rotary Encoder v1.0	module	a magnetic rotary encoder board	http://make.rrrf.org/mre-1.0		RRRF:80
GM3 Noise Suppressor v1.0	module	an electronic noise suppressor for the GM3 gearmotor	http://make.rrrf.org/gns-1.0		RRRF:89
RepRap Motherboard v1.1	module	a board to control the steppers and various extruders	http://make.sanguino.cc/rmb-1.1
RepRap Motherboard v1.2	module	a board to control the steppers and various extruders	http://make.sanguino.cc/rmb-1.2

Motors
Extruder Motor	motor	Pololu GM3 (200:1 geared motor)	http://en.wikipedia.org/wiki/Electric_motor#DC_motors		RRRF:43	GW:http://www.greenweld.co.uk/acatalog/Shop_Gearboxes_55.html
Stepper Motor	motor	bipolar, 0.9 step angle	http://en.wikipedia.org/wiki/Stepper_motor		MB:/motors/stepper-motor-nema-23-keling-kl23h51-24-08b.html	F:4743155
Stepper Motor NEMA23 200	motor	bipolar, 1.8 step angle	http://en.wikipedia.org/wiki/Stepper_motor		MB:/motors/stepper-motor-nema-23-keling-kl23h51-24-08b.html
Stepper Motor NEMA17 200	motor	bipolar, 1.8 step angle	http://en.wikipedia.org/wiki/Stepper_motor		MB:/motors/nema-17-stepper-motor.html

Printed Circuit Boards
Universal Controller v1.2 PCB	pcb	controls an extruder or stepper motor	http://www.reprap.org/bin/view/Main/UniversalControllerBoard_1_2		RRRF:29
PowerComms v1.2 PCB	pcb	supplies power and communications between boards	http://reprap.org/bin/view/Main/DarwinPowerAndCommunicationsCard_1_2		RRRF:28
PowerComms v1.3 PCB	pcb	supplies power and communications between boards	http://reprap.org/bin/view/Main/PowerCommsBoard_1_3		RRRF:28
Opto Endstop v1.0 PCB	pcb	signals when the limit of an axes has been reached	http://reprap.org/bin/view/Main/DarwinOptoEndstop		MB:/electronics/pcbs/opto-endstop-v2-1.html
Opto Endstop v2.0 PCB	pcb	signals when the limit of an axes has been reached	http://make.rrrf.org/oes-2.0		MB:/electronics/pcbs/opto-endstop-v2-1.html
Opto Endstop v2.1 PCB	pcb	signals when the limit of an axes has been reached	http://make.rrrf.org/oes-2.1		MB:/electronics/pcbs/opto-endstop-v2-1.html
Opto Endstop v2.2 PCB	pcb	signals when the limit of an axes has been reached	http://make.rrrf.org/oes-2.2		MB:/electronics/pcbs/opto-endstop-v2-1.html
Stepper Tester v1.0 PCB	pcb	tests a universal controller board	http://reprap.org/bin/view/Main/StepperTester_1_0		RRRF:45
PWM Driver v1.0 PCB	pcb	drives 3 TIP120 power transistors	http://make.rrrf.org/pd-1.0		MB:/electronics/pcbs/pwm-driver-v1-1.html
PWM Driver v1.1 PCB	pcb	drives 3 TIP120 power transistors	http://make.rrrf.org/pwd-1.1		MB:/electronics/pcbs/pwm-driver-v1-1.html
DC Motor Driver v1.0 PCB	pcb	drives 2 small dc motors	http://make.rrrf.org/dcmd-1.0		MB:/electronics/pcbs/dc-motor-driver-v1-1.html
DC Motor Driver v1.1 PCB	pcb	drives 2 small dc motors (now with LEDs)	http://make.rrrf.org/dcmd-1.1		MB:/electronics/pcbs/dc-motor-driver-v1-1.html
Stepper Motor Driver v1.0 PCB	pcb	this board will drive a stepper motor	http://make.rrrf.org/smd-1.0		MB:/electronics/pcbs/stepper-motor-driver-v1-2-pcb.html
Stepper Motor Driver v1.1 PCB	pcb	this board will drive a stepper motor (with blinky lights)	http://make.rrrf.org/smd-1.1		MB:/electronics/pcbs/stepper-motor-driver-v1-2-pcb.html
Stepper Motor Driver v1.2 PCB	pcb	this board will drive a stepper motor (with blinky lights)	http://make.rrrf.org/smd-1.2		/electronics/pcbs/stepper-motor-driver-v1-2-pcb.html
Stepper Motor Driver v2.0 PCB	pcb	new and improved stepper motor driver board based on A3977	http://make.rrrf.org/smd-2.0
Stepper Motor Driver v2.1 PCB	pcb	new and improved stepper motor driver board based on A3979	http://make.rrrf.org/smd-2.1
Stepper Motor Driver v2.2 PCB	pcb	new and improved stepper motor driver board based on A3982	http://make.rrrf.org/smd-2.2
Stepper Motor Driver v2.3 PCB	pcb	new and improved stepper motor driver board based on A3982	http://make.rrrf.org/smd-2.3
Stepper Motor Driver v2.4 PCB	pcb	new and improved stepper motor driver board based on A3977	http://make.rrrf.org/smd-2.4
Temperature Sensor v1.0 PCB	pcb	this board houses the temperature sensor	http://make.rrrf.org/ts-1.0		MB:/electronics/pcbs/temperature-sensor-v2-0-pcb.html
Temperature Sensor v1.1 PCB	pcb	this board houses the temperature sensor	http://make.rrrf.org/ts-1.1		MB:/electronics/pcbs/temperature-sensor-v2-0-pcb.html
Temperature Sensor v2.0 PCB	pcb	this board houses the temperature sensor	http://make.rrrf.org/ts-2.0		MB:/electronics/pcbs/temperature-sensor-v2-0-pcb.html
Arduino Breakout v1.0 PCB	pcb	a breakout board for an Arduino - never publically released	http://make.rrrf.org/ab-1.0		MB:/electronics/pcbs/arduino-breakout-v1-4-pcb.html
Arduino Breakout v1.1 PCB	pcb	a breakout board for an Arduino	http://make.rrrf.org/ab-1.1		MB:/electronics/pcbs/arduino-breakout-v1-4-pcb.html
Arduino Breakout v1.2 PCB	pcb	a breakout board for an Arduino	http://make.rrrf.org/ab-1.2		MB:/electronics/pcbs/arduino-breakout-v1-4-pcb.html
Arduino Breakout v1.3 PCB	pcb	a breakout board for an Arduino	http://make.rrrf.org/ab-1.3		MB:/electronics/pcbs/arduino-breakout-v1-4-pcb.html
Arduino Breakout v1.4 PCB	pcb	a breakout board for an Arduino	http://make.rrrf.org/ab-1.4		MB:/electronics/pcbs/arduino-breakout-v1-4-pcb.html
Thermocouple Sensor v1.0 PCB	pcb	a high temperature sensor	http://make.rrrf.org/tcs-1.0		MB:/electronics/pcbs/thermocouple-sensor-v1-0-pcb.html
Opto Isolator v1.0 PCB	pcb	an optical isolator	http://make.rrrf.org/oi-1.0		RRRF:75
Opto Isolator v1.1 PCB	pcb	an optical isolator	http://make.rrrf.org/oi-1.1		RRRF:75
Magnetic Rotary Encoder v1.0 PCB	pcb	a magnetic rotary encoder	http://make.rrrf.org/mre-1.0		MB:/electronics/pcbs/magnetic-rotary-encoder-v1-0.html
GM3 Noise Suppressor v1.0 PCB	pcb	an electronic noise suppressor for the GM3 gearmotor	http://make.rrrf.org/gns-1.0		RRRF:88
Extruder Controller v2.0 PCB	pcb	a board for controlling an extruder	http://make.rrrf.org/ec-2.0
Extruder Controller v2.1 PCB	pcb	a board for controlling an extruder	http://make.rrrf.org/ec-2.1
Extruder Controller v2.2 PCB	pcb	a board for controlling an extruder	http://make.rrrf.org/ec-2.2
RepRap Motherboard v1.1 PCB	pcb	a board to control the steppers and various extruders	http://make.sanguino.cc/rmb-1.1
RepRap Motherboard v1.2 PCB	pcb	a board to control the steppers and various extruders	http://make.sanguino.cc/rmb-1.2

Plumbing
Pipe Cap, Cast Iron	plumbing				MCM:44605K105
3" Nipple, Galvanized Steel	plumbing				MCM:4549K595
6" Nipple, Galvanized Steel	plumbing				MCM:4549K602
9" Nipple, Galvanized Steel	plumbing				MCM:4549K765
12" Nipple, Galvanized Steel	plumbing				MCM:4549K606
Black Steel 90deg Elbow	plumbing				MCM:44605K115
Flange, Cast Iron	plumbing				MCM:68095K121
Iron Tee	plumbing				MCM:44605K155
15mm or 0.5" copper pipe	plumbing				MCM:#copper-pipe-products/=12k58b
Fire cement	plumbing				MCM:Extreme-Temperature Cement

Pulleys
X toothed pulley	pulley	a small pulley for the X axis	http://www.roymech.co.uk/Useful_Tables/Drive/Timing_belts.html		MCM:1375K39
Y toothed pulley	pulley	a small pulley for the Y axis	http://www.roymech.co.uk/Useful_Tables/Drive/Timing_belts.html		MCM:1375K39
Z toothed pulley	pulley	a medium sized pulley for the Z axis	http://www.roymech.co.uk/Useful_Tables/Drive/Timing_belts.html		MCM:1375K57

Printed Parts
Printing Service	rp	Here are suppliers that will actually print the parts you need. It's a bit pricey though...			AP:link	SPC:link

Smooth Rod
8mm	rod	8mm smooth rod. 5/16" is a good equivalent.		mm	MCM:88625K67::914	H:fasteners::1000

Threaded Rod
M3	stud	3mm threaded rod. equivalent = ?		mm	A:B000FOWGM6::1000	MCM:90024A040::1000	H:fasteners::1000
M5	stud
M8	stud	8mm threaded rod. 5/16" is a good equivalent		mm	A:B00065VD46::1000	MCM:94185A160::1000	H:fasteners::1000
1/4"-20	stud	1/4" threaded rod, 20 threads per inche		in	MCM:98847A029::36

Tools
Drill Press	tool	a drill press will help you get much more accurate drills	http://web.mit.edu/2.670/www/Tutorials/Machining/drill/Description.html		A:B000G0QQRK	H:tools
Power Drill	tool	your normal everyday power drill	http://en.wikipedia.org/wiki/Drill		A:B00006IIO9	H:tools
Multi Head Screw Driver	tool	a screw driver with both philips and flathead ends	http://homerepair.about.com/od/termsst/g/gloss_scrw_mult.htm		A:B0002RI5EO	H:tools
Hack Saw	tool	a sturdy 12" hack saw	http://en.wikipedia.org/wiki/Hacksaw		A:B00006ANSA	H:tools
Vice	tool	make sure its sturdy and you can mount it to your bench	http://en.wikipedia.org/wiki/Vise_(tool)		A:B00004XPVM	H:tools
Wire Strippers	tool	you'll be using these a lot, so get a good pair	http://en.wikipedia.org/wiki/Wire_stripper		A:B000IYTCG6	H:electrical
Soldering Iron	tool	20-50 watts should be fine. small / pencil tip	http://en.wikipedia.org/wiki/Soldering_iron		A:B0009ZD2AG	H:electronics
Metric Allen Keys	tool	you'll need 3, 5, and 8mm. they usually come in a set	http://en.wikipedia.org/wiki/Allen_wrench		A:B000BDDG8O	H:tools
Utility Knife	tool	the sharper the better. be careful!	http://en.wikipedia.org/wiki/Utility_knife		A:B000051WTG	H:tools
PIC Programmer	tool	you'll need this to program the PIC microcontroller	http://en.wikipedia.org/wiki/PIC_microcontroller		MCP:1842
Hack Saw Blades	tool	fine-toothed blades for cutting metal	http://www.centurydrill.com/hacksaw.html		A:B0006A9MUS	H:tools
Computer	tool	a normal, modern computer with at least 512MB RAM	http://en.wikipedia.org/wiki/Computer		A:B000RNI6EM
Multimeter	tool	used to test voltages, resistance, continuity	http://en.wikipedia.org/wiki/Multimeter		A:B0000AXD47	H:electrical	M:685-MN35

Wire
Cat 6 cable	wire	Category 6 ethernet cable. Solid core.		feet	A:B000V1PB34::100
22 AWG Black	wire	general purpose hookup wire	http://en.wikipedia.org/wiki/Wire#Stranded	mm	A:B0002ZGBN8::30480	H:electrical::15000
22 AWG Red	wire	general purpose hookup wire	http://en.wikipedia.org/wiki/Wire#Stranded	mm	A:B0002ZGBQA::30480	H:electrical::15000
22 AWG Green	wire	general purpose hookup wire	http://en.wikipedia.org/wiki/Wire#Stranded	mm	A:B000KGZUUO::30480	H:electrical::15000
22 AWG White	wire	general purpose hookup wire	http://en.wikipedia.org/wiki/Wire#Stranded	mm	A:B000KH0EAE::30480	H:electrical::15000
Nichrome 80	wire	0.2mm nichrome (32 AWG NICHROME 80)	http://www.answers.com/topic/nichrome-2	mm	MB:/cables-and-wires/nichrome-wire-31-ga.html::304
Solder	wire	use electronics solder, 1mm diameter. stay away from acid core solder.	http://en.wikipedia.org/wiki/Solder	g	A:B0002KRAB0::453
10 pin ribbon cable	wire	.050" pitch insulated ribbon cable		inch	M:523-191-2801-110FT::12

## Countries
RepRap Countries (ISO 3166-1)
Name	Code	Group
AFGHANISTAN	AF
ÅLAND ISLANDS	AX
ALBANIA	AL
ALGERIA	DZ
AMERICAN SAMOA	AS
ANDORRA	AD
ANGOLA	AO
ANGUILLA	AI
ANTARCTICA	AQ
ANTIGUA AND BARBUDA	AG
ARGENTINA	AR
ARMENIA	AM
ARUBA	AW
AUSTRALIA	AU
AUSTRIA	AT
AZERBAIJAN	AZ
BAHAMAS	BS
BAHRAIN	BH
BANGLADESH	BD
BARBADOS	BB
BELARUS	BY
BELGIUM	BE
BELIZE	BZ
BENIN	BJ
BERMUDA	BM
BHUTAN	BT
BOLIVIA	BO
BOSNIA AND HERZEGOVINA	BA
BOTSWANA	BW
BOUVET ISLAND	BV
BRAZIL	BR
BRITISH INDIAN OCEAN TERRITORY	IO
BRUNEI DARUSSALAM	BN
BULGARIA	BG
BURKINA FASO	BF
BURUNDI	BI
CAMBODIA	KH
CAMEROON	CM
CANADA	CA
CAPE VERDE	CV
CAYMAN ISLANDS	KY
CENTRAL AFRICAN REPUBLIC	CF
CHAD	TD
CHILE	CL
CHINA	CN
CHRISTMAS ISLAND	CX
COCOS (KEELING) ISLANDS	CC
COLOMBIA	CO
COMOROS	KM
CONGO	CG
CONGO	CD
COOK ISLANDS	CK
COSTA RICA	CR
COTE D'IVOIRE	CI
CROATIA	HR
CUBA	CU
CYPRUS	CY
CZECH REPUBLIC	CZ
DENMARK	DK
DJIBOUTI	DJ
DOMINICA	DM
DOMINICAN REPUBLIC	DO
ECUADOR	EC
EGYPT	EG
EL SALVADOR	SV
EQUATORIAL GUINEA	GQ
ERITREA	ER
ESTONIA	EE
ETHIOPIA	ET
FALKLAND ISLANDS (MALVINAS)	FK
FAROE ISLANDS	FO
FIJI	FJ
FINLAND	FI
FRANCE	FR
FRENCH GUIANA	GF
FRENCH POLYNESIA	PF
FRENCH SOUTHERN TERRITORIES	TF
GABON	GA
GAMBIA	GM
GEORGIA	GE
GERMANY	DE
GHANA	GH
GIBRALTAR	GI
GREECE	GR
GREENLAND	GL
GRENADA	GD
GUADELOUPE	GP
GUAM	GU
GUATEMALA	GT
GUERNSEY	GG
GUINEA	GN
GUINEA-BISSAU	GW
GUYANA	GY
HAITI	HT
HEARD ISLAND AND MCDONALD ISLANDS	HM
HOLY SEE (VATICAN CITY STATE)	VA
HONDURAS	HN
HONG KONG	HK
HUNGARY	HU
ICELAND	IS
INDIA	IN
INDONESIA	ID
IRAN	IR
IRAQ	IQ
IRELAND	IE
ISLE OF MAN	IM
ISRAEL	IL
ITALY	IT
JAMAICA	JM
JAPAN	JP
JERSEY	JE
JORDAN	JO
KAZAKHSTAN	KZ
KENYA	KE
KIRIBATI	KI
KOREA	KP
KOREA	KR
KUWAIT	KW
KYRGYZSTAN	KG
LAO PEOPLE'S DEMOCRATIC REPUBLIC	LA
LATVIA	LV
LEBANON	LB
LESOTHO	LS
LIBERIA	LR
LIBYAN ARAB JAMAHIRIYA	LY
LIECHTENSTEIN	LI
LITHUANIA	LT
LUXEMBOURG	LU
MACAO	MO
MACEDONIA	MK
MADAGASCAR	MG
MALAWI	MW
MALAYSIA	MY
MALDIVES	MV
MALI	ML
MALTA	MT
MARSHALL ISLANDS	MH
MARTINIQUE	MQ
MAURITANIA	MR
MAURITIUS	MU
MAYOTTE	YT
MEXICO	MX
MICRONESIA	FM
MOLDOVA	MD
MONACO	MC
MONGOLIA	MN
MONTENEGRO	ME
MONTSERRAT	MS
MOROCCO	MA
MOZAMBIQUE	MZ
MYANMAR	MM
NAMIBIA	NA
NAURU	NR
NEPAL	NP
NETHERLANDS	NL
NETHERLANDS ANTILLES	AN
NEW CALEDONIA	NC
NEW ZEALAND	NZ
NICARAGUA	NI
NIGER	NE
NIGERIA	NG
NIUE	NU
NORFOLK ISLAND	NF
NORTHERN MARIANA ISLANDS	MP
NORWAY	NO
OMAN	OM
PAKISTAN	PK
PALAU	PW
PALESTINIAN TERRITORY	PS
PANAMA	PA
PAPUA NEW GUINEA	PG
PARAGUAY	PY
PERU	PE
PHILIPPINES	PH
PITCAIRN	PN
POLAND	PL
PORTUGAL	PT
PUERTO RICO	PR
QATAR	QA
REUNION	RE
ROMANIA	RO
RUSSIAN FEDERATION	RU
RWANDA	RW
SAINT HELENA	SH
SAINT KITTS AND NEVIS	KN
SAINT LUCIA	LC
SAINT PIERRE AND MIQUELON	PM
SAINT VINCENT AND THE GRENADINES	VC
SAMOA	WS
SAN MARINO	SM
SAO TOME AND PRINCIPE	ST
SAUDI ARABIA	SA
SENEGAL	SN
SERBIA	RS
SEYCHELLES	SC
SIERRA LEONE	SL
SINGAPORE	SG
SLOVAKIA	SK
SLOVENIA	SI
SOLOMON ISLANDS	SB
SOMALIA	SO
SOUTH AFRICA	ZA
SOUTH GEORGIA AND THE SOUTH SANDWICH ISLANDS	GS
SPAIN	ES
SRI LANKA	LK
SUDAN	SD
SURINAME	SR
SVALBARD AND JAN MAYEN	SJ
SWAZILAND	SZ
SWEDEN	SE
SWITZERLAND	CH
SYRIAN ARAB REPUBLIC	SY
TAIWAN	TW
TAJIKISTAN	TJ
TANZANIA	TZ
THAILAND	TH
TIMOR-LESTE	TL
TOGO	TG
TOKELAU	TK
TONGA	TO
TRINIDAD AND TOBAGO	TT
TUNISIA	TN
TURKEY	TR
TURKMENISTAN	TM
TURKS AND CAICOS ISLANDS	TC
TUVALU	TV
UGANDA	UG
UKRAINE	UA
UNITED ARAB EMIRATES	AE
UNITED KINGDOM	GB
UNITED STATES	US
UNITED STATES MINOR OUTLYING ISLANDS	UM
URUGUAY	UY
UZBEKISTAN	UZ
VANUATU	VU
VENEZUELA	VE
VIET NAM	VN
VIRGIN ISLANDS	VG
VIRGIN ISLANDS	VI
WALLIS AND FUTUNA	WF
WESTERN SAHARA	EH
YEMEN	YE
ZAMBIA	ZM
ZIMBABWE	ZW

## RepRap v1.0 "Darwin"
RepRap v1.0 "Darwin"
Part Id	Name	Quantity	Type
	Cartesian Robot v1.0	1	module
	Thermoplast Extruder v1.0	1	module
	Support Extruder v1.0	1	module
	Tools Kit	1	module
	PIC Programmer	1	tool

	Electronics
	Extruder Controller v1.2	2	module
	Opto Endstop v1.0	6	module
	Stepper Controller v1.2	3	module
	PowerComms Board v1.3	1	module
	Stepper Tester v1.0	1	module

## Cartesian Robot 1.0
Cartesian Bot v1.0
x	Name	Quantity	Type
	Jigs	1	assembly
	M8 x 355 (XY frame spacer)	1	rod
	Foot spacer	1	rp
	Z belt splicer (male and female)	1	rp
	X axis square jig	1	rp

	X idler and constraint bracket	1	assembly
	M5 x 15 cap	8	fast
	M5 washer	9	fast
	M5 nut	10	fast
	M5 x 8 grub	2	fast
	M8 x 40 (X idler)	1	rod
	X idler bracket	1	rp
	X constraint bracket	1	rp
	Bearing insert 180 X	1	rp
	Y belt clamp	2	rp
	XY pulley ilder	1	rp

	X Carriage	1	assembly
	M5 x 15 cap	8	fast
	M5 nut	8	fast
	M5 washer	10	fast
	X carriage	1	rp
	X belt clamp	3	rp
	Bearing insert 360 run	2	rp

	X Motor Bracket	1	assembly
	M5 washer	11	fast
	M5 x 15 cap	12	fast
	M5 nut	14	fast
	M5 x 8 grub	2	fast
	M8 x 520	2	rod
	Stepper Motor	1	motor
	X belt (MXL) x 950	1	belt
	X toothed pulley	1	pulley
	X motor bracket	1	rp
	X belt clamp	2	rp
	Y belt clamp	2	rp

	XY Frame	2	assembly
	M5 nut	8	fast
	M5 x 8 grub	8	fast
	M8 x 500 (XY frame rod)	4	rod
	Corner bracket	4	rp

	Studding idler	3	assembly
	M8 nut	12	fast
	M8 washer	6	fast
	M5 nut	3	fast
	M5 x 20 cap	1	fast
	M5 x 25 cap	1	fast
	M5 washer	2	fast
	M8 x 384	1	stud
	Spring	1	misc
	Grease	1	misc
	Z toothed pulley	1	pulley
	Studding tie bracket	1	rp
	Bed corner	1	rp
	Z pulley rim	1	rp

	Studding drive	1	assembly
	M5 x 40 cap	1	fast
	M5 nut	8	fast
	M5 washer	7	fast
	M5 x 50 cap	1	fast
	M5 x 15 cap	4	fast
	M8 nut	2	fast
	M5 x 8 grub	2	fast
	M8 x 260	1	stud
	Stepper Motor	1	motor
	Spring	1	misc
	Grease	1	misc
	Z Belt (MXL) x 1750	1	belt
	Z toothed pulley	1	pulley
	Z pulley rim	1	rp
	Z motor bracket	1	rp
	Z motor coupling	1	rp
	Vertical hole plug	1	rp
	Bed corner	1	rp

	Vertical (Z) posts	1	assembly
	M5 nut	4	fast
	M5 x 8 grub	4	fast
	M8 x 500	3	rod
	M8 x 465	1	rod

	Bed constraint	2	assembly
	M5 x 20 cap	2	fast
	M5 washer	4	fast
	M5 nut	4	fast
	Bed constraint bracket	1	rp
	Bearing insert (1* '360 run' & 1 * '180 Z')	1	rp

	Bed assembly	1	assembly
	M5 x 30 cap	12	fast
	M5 nut	12	fast
	M5 washer	24	fast
	MDF / Wood Bed	1	misc
	Bed clamp bracket	4	rp

	Top XY frame mounting	1	assembly
	M5 nut	4	fast
	M5 x 8 grub	4	fast

	Base diagonals	2	assembly
	M5 nut	2	fast
	M5 x 8 grub	2	fast
	M8 x 660	1	stud
	Diagonal tie bracket	2	rp

	Y bearing housings	3	assembly
	M5 nut	3	fast
	M5 x 8 grub	2	fast
	M5 x 15 cap	1	fast
	M5 washer	2	fast
	M8 x 70	1	rod
	Y bearing housing	1	rp
	Bearing insert (2 * '360 jam' & 1 * '360 run')	1	rp

	Y Idler rod	1	assembly
	M8 x 472	1	rod
	XY pulley ilder	2	rp

	Y drive rod	1	assembly
	M5 x 15 cap	4	fast
	M5 nut	8	fast
	M5 x 8 grub	2	fast
	M5 washer	2	fast
	M8 x 452	1	rod
	Stepper Motor	1	motor
	Y belt (MXL) x 950	2	belt
	Y toothed pulley	2	pulley
	Y motor bracket	1	rp
	Y coupling (short)	1	rp
	Corner bracket vertical bolt plug	2	rp
	Circlip	2	rp

	Side diagonals	8	assembly
	M8 nut	4	fast
	M8 washer	4	fast
	M5 x 8 grub	2	fast
	M8 x 610	1	stud
	Diagonal tie bracket	2	rp

	Opto switch bracket	3	assembly
	M3 x 15 cap	2	fast
	M3 washer	2	fast
	M3 nut	2	fast
	M5 x 20 cap	1	fast
	M5 washer	2	fast
	M5 nut	1	fast
	Optoswitch bracket	1	rp

	Opto flag X	1	assembly
	M5 x 30 cap	2	fast
	M5 nut	2	fast
	M5 washer	4	fast
	X PCB bracket	1	rp
	Y belt clamp	1	rp
	X opto flag	1	rp

	Opto flag Y	1	assembly
	M5 x 15 cap	1	fast
	M5 nut	1	fast
	M5 washer	2	fast
	Y opto flag	1	rp

	Opto flag Z	1	assembly
	M5 x 15 cap	1	fast
	M5 x 20 cap	1	fast
	M5 nut	2	fast
	M5 washer	4	fast
	Z opto flag	1	rp
	Z opto flag base	1	rp

	X Axis PCB Mount	1	assembly
	M3 x 15 cap	2	fast
	M3 nut	2	fast
	M3 washer	4	fast

	Y/Z Axis PCB Mount	2	assembly
	M3 x 25 cap	2	fast
	M3 nut	2	fast
	M3 washer	4	fast
	PCB clamp	2	rp

	PowerComms PCB Mount	1	assembly
	M3 x 25 cap	2	fast
	M3 nut	2	fast
	M3 washer	4	fast
	PCB clamp	2	rp

	Fan	1	assembly
	M5 nut	1	fast
	M5 washer	1	fast
	M5 x 20 cap	1	fast
	M3 nut	1	fast
	M3 washer	2	fast
	M3 x 30 cap	1	fast
	Fan	1	misc
	Fan leg	1	rp
	Fan base	1	rp

	Extruder fastening	1	assembly
	M5 x 20 cap	2	fast
	M5 x 30 cap	1	fast
	M5 washer	6	fast
	M5 nut	3	fast

## Thermoplast Extruder v2.0
ThermoPlast Extruder v2.0
Part Id	Name	Quantity	Type

	Extruder body
X	base	1	rp
V	drive block	1	rp
W	PCB holder	1	rp

	Electronics
A	Stepper Motor Driver v2.3	1	module
B	Thermocouple Sensor v1.0	1	module
C	PWM Driver v1.1	1	module
G	Bootlace ferrule	2	component
H	.100 breakaway header	1	component
F	Nichrome 80	7 ohms	wire
D	Stepper Motor NEMA17 200	1	motor
E	Type K Thermocouple	1	component

	Machined Parts
I	PTFE Insulator (15mm)	35mm	machined
J	Heater Barrel	32mm	machined
K	15mm or 0.5" copper pipe	30 mm	machined

	Fasteners & Misc.
Q	M3 x 20 cap	1	fast
R	M3 x 25 cap	4	fast
L	M5	150mm	stud
M	M5 nut	6	fast
N	M5 washer	6	fast
P	M3 washer	6	fast
S	M3 nut	7	fast
T	M3 x 10 cap	6	fast
U	M2 x 10 cap	1	fast
O	10mm bearing	1	misc

	Consumables
	Epoxy	1	misc
	Fire cement	1	plumbing
	Blu tack	1	misc
	PTFE Tape	100 mm	misc

## Universal Controller 1.2
Universal Controller v1.2
Part Id	Name	Quantity	Type
PCB	Universal Controller v1.2 PCB	1	pcb
U1	78L05	1	component
U2	L298N	1	component
U3	PIC16F648A	1	component
S1	18 pin socket	1	component
D1-D8	1N4005	8	component
C1	1000 uF electrolytic capacitor	1	component
C2	100 uF electrolytic capacitor	1	component
C4	100 nF ceramic capacitor	1	component
R4	220 ohm resistor	1	component
R2	10K ohm resistor	1	component
D9	5mm green LED	1	component
P1	2 pin .200" connector	1	component
P5,P8	2 pin header	2	component
P5a,P8a	2 pin housing	2	component
K1,K2	3 pin header	2	component
K1a,K2a	3 pin housing	2	component
P9	4 pin header	1	component
P9a	4 pin housing	1	component
H1	big heat sink	1	component
CRIMP	crimp-on terminals	14	component
SHUNT	.100 shunt	2	component

## Stepper Controller 1.2
Stepper Controller v1.2
Part Id	Name	Quantity	Type
	Universal Controller v1.2	1	module
P3	2 pin header	1	component
P3a	2 pin housing	1	component
R10/R11	4.7K ohm resistor	2	component
CRIMP	crimp-on terminals	2	component

## Extruder Controller 1.2
Extruder Controller v1.2
Part Id	Name	Quantity	Type
	Universal Controller v1.2	1	module
P2,P4	2 pin header	2	component
P2a,P4a	2 pin housing	2	component
R1	10K ohm resistor	1	component
R3	180 ohm resistor	1	component
R5	220 ohm resistor	1	component
R12	560 ohm resistor	1	component
C2	10 nF ceramic capacitor	1	component
C5,C6	100 nF ceramic capacitor	2	component
Q1	TIP110	1	component
D10	5mm red LED	1	component
H1	small heat sink	1	component
CRIMP	crimp-on terminals	4	component

## PowerComms 1.3
PowerComms v1.3
Part Id	Name	Quantity	Type
PCB	PowerComms v1.3 PCB	1	pcb
C1-C5	1 uF electrolytic capacitor	5	component
C6,C8	2200 uF electrolytic capacitor	2	component
C7,C9	100 nF ceramic capacitor	2	component
D1,D2,D3	5mm green LED	3	component
D4,D5	bicolor LED	2	component
J1	9 pin DSUB	1	component
M06	4 pin molex connector	1	component
P2-P10	2 pin header	9	component
	2 pin housing	9	component
R1	560 ohm resistor	1	component
R2,R3	1.8K ohm Resistor	2	component
R4,R5	5.6K ohm Resistor	2	component
U1	78L05	1	component
U2	MAX232	1	component
S1	16 pin DIP socket	1	component
	crimp-on terminals	16	component
	Serial Cable or USB -> Serial converter	1	misc

## Opto Endstop v1.0
Opto Endstop v1.0
Part Id	Name	Quantity	Type
PCB	Opto Endstop v1.0 PCB	1	pcb
R1	10K ohm resistor	1	component
R2	220 ohm resistor	1	component
H1	H21LOI	1	component
	3 pin housing	1	component
	crimp-on terminals	3	component

## Opto Endstop v2.0
Opto Endstop v2.0
Part Id	Name	Quantity	Type
PCB	Opto Endstop v2.0 PCB	1	pcb
R1	10K ohm resistor	1	component
R2	220 ohm resistor	1	component
R3/R4	1K ohm resistor	1	component
LED1	3mm green LED	1	component
H1	H21LOB	1	component
J1	RJ45 Jack	1	component

## Stepper Tester v1.0
Stepper Tester v1.0
Item	Name / Value	Quantity	Type
PCB	Stepper Tester v1.0 PCB	1	pcb
D1,D3	5mm red LED	2	component
D2, D4	5mm green LED	2	component
R1, R2	560 ohm resistor	2	component
K1	4 pin female header	1	component

## *Thermoplast Extruder v1.0
Thermoplast Extruder v1.0
Part Id	Name	Quantity	Type
	Extruder Housing Kit	1	assembly
A	clamp	1	rp
B	motor holder	1	rp
C	hex drive	1	rp
O	polymer holder	1	rp
P	screw holder	1	rp

	Electro Mechanical	1	assembly
J	Nichrome 80	200	wire
K	Extruder Motor	1	motor
-	100K thermistor	1	component

	Machined Parts	1	assembly
D	PTFE Insulator	1	machined
Q	Screw Drive	1	machined
J	Heater Barrel	1	machined
P	Half Bearing	2	machined
Q	Flexible Drive Shaft	1	machined
I	Extruder Nozzle	1	machined

	Fasteners & Misc.
R	M5 x 30 cap	1	fast
Q, T	M5 nut	1	fast
S	M5 washer	2	fast
L	M3 x 50 cap	4	fast
F	M3 x 40 cap	4	fast
F	M3 x 35 cap	2	fast
F	M3 x 30 cap	4	fast
H	M3 nut	14	fast
G	M3 washer	32	fast
M,N	3mm ID Silicon Tubing	1	misc

	Consumables
P	Grease	1	misc
I,J	High Temp Epoxy	1	misc
-	PTFE Tape	1	misc
-	Thermoplastic	1	misc

## *Thermoplast Extruder v1.1
ThermoPlast Extruder v1.1
Part Id	Name	Quantity	Type
	Extruder Housing Kit	1	assembly
G	clamp	1	rp
H	motor holder	1	rp
D	motor coupling	1	rp
I	poly holder	1	rp
J	screw holder	1	rp
N	gear bush holder	1	rp
E	drive coupling	1	rp

	Electro Mechanical	1	assembly
A	Nichrome 80	400 mm	wire
M	Extruder Motor	1	motor
A	100K thermistor	1	component
B	motor gear	1	component
C	drive gear	1	component
F	15 pin D plug	1	component
-	15 pin D socket	1	component

	Machined Parts	1	assembly
A	PTFE Insulator	1	machined
A1	Screw Drive	1	machined
A	Heater Barrel	1	machined
A1	Flexible Drive Shaft	1	machined
A	Extruder Nozzle	1	machined
K	gear bearings	2	machined
Q	28x3mm steel pins	2	cut

	Fasteners & Misc.
S	M5 x 25 cap	1	fast
R	M5 nut	1	fast
R	M5 washer	1	fast
L	50 mm M3 caps	4	fast
P	M3 x 35 cap	2	fast
T	M3 x 25 cap	6	fast
W	M3 x 20 cap	4	fast
Y	M3 x 10 cap	2	fast
V	M3 nut	20	fast
X	M3 washer	40	fast
O	springs	4	misc
Z	fibreglass	1	misc

	Consumables
J, K	Grease	1	misc
A	High Temp Epoxy	1	misc
U	solder	100 mm	misc

## *RepStrap v1.0 "Seedling"
RepStrap v1.0 "Seedling"

	McWire Cartesian Bot v1.2	1	module
	Arduino Based Electronics	1	module
	Thermoplast Extruder v1.0	1	module
	Tools Kit	1	module

## * McWire Cartesian Bot v1.2
McWire Cartesian Bot v1.2
	Name	Quantity	Type
	Structure	1	assembly
	Pipe Cap, Cast Iron	2	plumbing
	3" Nipple, Galvanized Steel	1	plumbing
	6" Nipple, Galvanized Steel	2	plumbing
	12" Nipple, Galvanized Steel	3	plumbing
	Black Steel 90deg Elbow	3	plumbing
	Flange, Cast Iron	1	plumbing
	Iron Tee	1	plumbing

	X Axis	1	assembly
	MCB v1.2 X Stage	1	lasercut
	MCB v1.2 Bearing Arm	2	lasercut
	MCB v1.2 Endstop Mount	2	lasercut
	3/4" x 3/4" Aluminum Channel	48	misc
	1.5" x 1.5" Aluminum Angle	13	misc
	Skate Bearing	4	misc
	U Clamp	1	misc
	Self Tapping Screw 10-24 x 3/4"	14	fast
	Coupling Nut 1/4-20	1	fast
	1/4" ID Silicon Tubing	1	misc
	1/4"-20 x 24"	1	stud
	M5 x 15 cap	6	fast
	M5 Nut	6	fast
	M5 Washer	16	fast
	5/16" x 3/4" machine screw	6	fast
	5/16" nut	6	fast
	5/16" washer	12	fast
	Small Nails	2	fast
	4" Extension Spring	1	misc
	.5" x .125" PTFE strip	8	misc

	Y Axis	1	assembly
	MCB v1.2 Y Stage	1	lasercut
	MCB v1.2 Bearing Arm	2	lasercut
	MCB v1.2 Endstop Mount	2	lasercut
	3/4" x 3/4" Aluminum Channel	24	misc
	1.5" x 1.5" Aluminum Angle	18	misc
	Skate Bearing	4	misc
	U Clamp	1	misc
	Self Tapping Screw 10-24 x 3/4"	10	fast
	Coupling Nut 1/4-20	1	fast
	1/4" ID Silicon Tubing	1	misc
	1/4"-20 x 18"	1	stud
	M5 x 15 cap	6	fast
	M5 Nut	6	fast
	M5 Washer	18	fast
	5/16" x 3/4" machine screw	14	fast
	5/16" nut	14	fast
	5/16" washer	12	fast
	Small Nails	2	fast
	4" Extension Spring	1	misc
	.5" x .125" PTFE strip	8	misc

	Z Axis	1	assembly
	MCB v1.2 Vertical Base	1	lasercut
	MCB v1.2 Z Stage	1	lasercut
	MCB v1.2 Bearing Arm	4	lasercut
	MCB v1.2 Vertical Bearing Arm	4	lasercut
	MCB v1.2 Endstop Mount	2	lasercut
	3/4" x 3/4" Aluminum Channel	24	misc
	1.5" x 1.5" Aluminum Angle	12	misc
	Skate Bearing	8	misc
	U Clamp	1	misc
	M5 x 15 cap	6	fast
	M5 Nut	6	fast
	M5 Washer	16	fast
	Self Tapping Screw 10-24 x 3/4"	10	fast
	Coupling Nut 1/4-20	1	fast
	1/4" ID Silicon Tubing	1	misc
	1/4"-20 x 12"	1	stud
	5/16" x 3/4" machine screw	18	fast
	5/16" nut	18	fast
	5/16" washer	16	fast
	Small Nails	6	fast
	1/2" x 1.25" machine screw	4	fast
	1/2" nut	4	fast
	1/2" washer	4	fast
	4" Extension Spring	3	misc
	.5" x .125" PTFE strip	8	misc

## Opto Isolator v1.0
Opto Isolator v1.0
Part	Name	Quantity	Type
PCB	Opto Isolator v1.0 PCB	1	pcb
C1-C4	100 nF ceramic capacitor	4	component
R1,R2,R5,R6	220 ohm resistor	4	component
R3,R4,R7,R8	3.3K ohm resistor	4	component
IC1,IC2	HCPL2631	2	component
	16 pin DIP socket	1	component
	6 pin IDC header	2	component
	6 pin IDC connector	2	component
	10 pin ribbon cable	12	wire

## Opto Isolator v1.1
Opto Isolator v1.1
Part	Name	Quantity	Type
PCB	Opto Isolator v1.1 PCB	1	pcb
C1-C4	100 nF ceramic capacitor	4	component
R1,R2,R5,R6	220 ohm resistor	4	component
R3,R4,R7,R8	3.3K ohm resistor	4	component
IC1,IC2	HCPL2631	2	component
	16 pin DIP socket	1	component
IC3	74HC04N	1	component
	14 pin DIP socket	1	component
	6 pin IDC header	2	component
	6 pin IDC connector	2	component
	10 pin ribbon cable	12	wire

## Magnetic Rotary Encoder v1.0
Magnetic Rotary Encoder v1.0
Part	Name	Quantity	Type
PCB	Magnetic Rotary Encoder v1.0 PCB	1	pcb
C1	100nF ceramic capacitor 1206	1	component
C2-C5	1uF electrolytic capacitor D55	4	component
C6	10nF ceramic capacitor 1206	1	component
IC1	AS5040	1	component
LED1-LED6	Green LED 1206	6	component
R1, R4, R6-R9	560 ohm resistor 1206	6	component
R2, R3, R5	4.7k ohm resistor 1206	3	component
	10 pin IDC header	1	component
	10 pin IDC connector	1	component
	10 pin ribbon cable	36	wire
	AS5040 magnet	1	misc

## Arduino Breakout v1.0
Arduino Breakout v1.0
Part	Name	Quantity	Type
PCB	Arduino Breakout v1.0 PCB	1	pcb
C1	100 nF ceramic capacitor	1	component
C2	100 uF electrolytic capacitor	1	component
X1	4 pin molex connector	1	component
R1	560 ohm resistor	1	component
D1	1N4004	1	component
LED1	5mm green LED	1	component
X2,X5	12 pin .200" terminal block	2	component
A1	.100 breakaway header	8	component
A2	.100 breakaway header	8	component
A3	.100 breakaway header	6	component
A4	.100 breakaway header	6	component

## Arduino Breakout v1.1
Arduino Breakout v1.1
Part	Name	Quantity	Type
PCB	Arduino Breakout v1.1 PCB	1	pcb
X1,X2,X5	12 pin .200" terminal block	3	component
A1	.100 breakaway header	8	component
A2	.100 breakaway header	8	component
A3	.100 breakaway header	6	component
A4	.100 breakaway header	6	component
S1	Omron B3F-1000 Button	1	component

## Arduino Breakout v1.2
Arduino Breakout v1.2
Part	Name	Quantity	Type
PCB	Arduino Breakout v1.2 PCB	1	pcb
X1,X2,X5	12 pin .200" terminal block	3	component
A1	.100 breakaway header	8	component
A2	.100 breakaway header	8	component
A3	.100 breakaway header	6	component
A4	.100 breakaway header	6	component
S1	Omron B3F-1000 Button	1	component
R1	560 ohm resistor	1	component
POWER	5mm green led	1	component

## Arduino Breakout v1.3
Arduino Breakout v1.3
Part	Name	Quantity	Type
PCB	Arduino Breakout v1.3 PCB	1	pcb
X1,X2,X5	12 pin .200" terminal block	4	component
A1	.100 breakaway header	8	component
A2	.100 breakaway header	8	component
A3	.100 breakaway header	6	component
A4	.100 breakaway header	6	component
S1	Omron B3F-1000 Button	1	component
R1	560 ohm resistor	1	component
POWER	5mm green led	1	component

## Arduino Based Electronics
Generation 2 Electronics
	Name	Qty	Type
	Arduino	1	module
	Stepper Motor Driver v1.1	3	module
	Opto Endstop v1.0	6	module
	Temperature Sensor v1.1	1	module
	PWM Driver v1.1	1	module
	DC Motor Driver v1.1	1	module

## Stepper Motor Driver v1.0
Stepper Motor Driver v1.0
Part Id	Name	Quantity	Type
	Stepper Motor Driver v1.0 PCB	1	pcb
C2, C8, C9	100 nF ceramic capacitor	3	component
C3, C15	100 uF electrolytic capacitor	2	component
C6, C7	1 nF ceramic capacitor	2	component
C12	3.3 nF ceramic capacitor	1	component
D9-D16	SB360	8	component
IC1	L298N	1	component
IC3	L297	1	component
IC3A	20 pin DIP socket	1	component
JP1	.100 breakaway header	3	component
JP2	.100 breakaway header	3	component
JP3	.100 breakaway header	2	component
JP4	.100 breakaway header	2	component
JP6	.100 breakaway header	2	component
JP14	.100 breakaway header	3	component
R7,R8	0.5 ohm 2 watt resistor	2	component
R9	2K trimpot	1	component
R10, R11	4.7K ohm resistor	2	component
R12	22K ohm resistor	1	component
R15	2.7K ohm resistor	1	component
X2	.156" header	4	component
	.156" 4 position housing	1	component
	.156" crimp-on connector	4	component
X10, X11	3 pin header	2	component
	3 pin housing	2	component
	crimp-on terminals	6	component
	4 pin molex connector	1	component
	.100 shunt	5	component
	Cat 6 cable	2	wire
H1	big heat sink	1	component

## Stepper Motor Driver v1.1
Stepper Motor Driver v1.1
Part Id	Name	Quantity	Type
	Stepper Motor Driver v1.1 PCB	1	pcb
C1,C5,C6	100 nF ceramic capacitor	3	component
C2, C8	100 uF electrolytic capacitor	2	component
C3,C4	1 nF ceramic capacitor	2	component
C7	3.3 nF ceramic capacitor	1	component
D1-D8	SB360	8	component
LED1	5mm green LED	1	component
LED2, LED3	bicolor LED	2	component
IC1	L298N	1	component
IC2	L297	1	component
IC2A	20 pin DIP socket	1	component
JP1	.100 breakaway header	3	component
JP2	.100 breakaway header	3	component
R1,R2	0.5 ohm 2 watt resistor	2	component
R3	2K trimpot	1	component
R4,R5	4.7K ohm resistor	2	component
R6	22K ohm resistor	1	component
R7	2.7K ohm resistor	1	component
R8-R10	560 ohm resistor	3	component
R11	100K ohm resistor	1	component
X1	.156" header	4	component
	.156" 4 position housing	1	component
	.156" crimp-on connector	4	component
X2,X3	3 pin header	2	component
	3 pin housing	2	component
	crimp-on terminals	6	component
	4 pin molex connector	1	component
	.100 shunt	2	component
	Cat 6 cable	2	wire
H1	big heat sink	1	component

## Temperature Sensor v1.0
Temperature Sensor v1.0
Part Id	Name	Quantity	Type
PCB	Temperature Sensor v1.0 PCB	1	pcb
R1	680 ohm resistor	1	component
R2	1.6K ohm resistor	1	component
C1	10 uF electrolytic capacitor	1	component
	100K thermistor	1	component
X1	2 pin header	1	component
	2 pin housing	1	component
	crimp-on terminals	2	component
	cat 6 cable	2	wire
	zip tie	1	misc

## Temperature Sensor v1.1
Temperature Sensor v1.1
Part Id	Name	Quantity	Type
PCB	Temperature Sensor v1.1 PCB	1	pcb
R2	4.7K ohm resistor	1	component
C1	10 uF electrolytic capacitor	1	component
	100K thermistor	1	component
X1	2 pin .200" connector	1	component
	.100 breakaway header	3	component
	zip tie	1	misc

## Thermocouple Sensor v1.0
Thermocouple Sensor v1.0
Part Id	Name	Quantity	Type
PCB	Thermocouple Sensor v1.0 PCB	1	pcb
X1	2 pin .200" connector	1	component
IC1	AD595	1	component
SOCKET	14 pin DIP socket	1	component
R1	330 ohm resistor	1	component
LED1	5mm red LED	1	component
	Type K Thermocouple	1	component

## PWM Driver v1.0
PWM Driver v1.0
Part	Name	Quantity	Type
PCB	PWM Driver v1.0 PCB	1	pcb
C1	100 nF ceramic capacitor	1	component
C2	100 uF electrolytic capacitor	1	component
D1-D3	1N4005	3	component
LED1-LED4	5mm green LED	4	component
POWER	4 pin molex connector	1	component
Q1-Q3	TIP120	3	component
R1-R3	1K ohm resistor	3	component
R4-R7	560 ohm resistor	4	component
X1-X3	2 pin .200" connector	3	component
INPUT	Cat 6 cable	2	wire

## PWM Driver v1.1
PWM Driver v1.1
Part	Name	Quantity	Type
PCB	PWM Driver v1.1 PCB	1	pcb
C1	100 nF ceramic capacitor	1	component
C2	100 uF electrolytic capacitor	1	component
D1-D3	1N4005	3	component
LED1-LED4	5mm green LED	4	component
POWER	4 pin molex connector	1	component
T1-T3	TIP120	3	component
R1-R3	1K ohm resistor	3	component
R4-R7	560 ohm resistor	4	component
X4-X6	2 pin .200" connector	3	component
INPUT	Cat 6 cable	2	wire

## DC Motor Driver v1.0
DC Motor Driver v1.0
Part	Name	Quantity	Type
PCB	DC Motor Driver v1.0 PCB	1	pcb
C1-C6	100 nF ceramic capacitor	6	component
C7,C8	100 uF electrolytic capacitor	2	component
IC1	L293D	1	component
IC1A	16 pin DIP socket	1	component
IC2	74HC00N	1	component
IC2A	14 pin DIP socket	1	component
MOTORS	2 pin header	2	component
POWER	4 pin molex connector	1	component
R1-R4	100K ohm resistor	4	component
	Cat 6 cable	2	wire

## DC Motor Driver v1.1
DC Motor Driver v1.1
Part	Name	Quantity	Type
PCB	DC Motor Driver v1.1 PCB	1	pcb
C1-C6	100 nF ceramic capacitor	6	component
C7,C8	100 uF electrolytic capacitor	2	component
IC1	L293D	1	component
IC1A	16 pin DIP socket	1	component
IC2	74HC00N	1	component
IC2A	14 pin DIP socket	1	component
IC3	78L05	1	component
LED1-5	5mm green LED	5	component
POWER	4 pin molex connector	1	component
R1-R4	100K ohm resistor	4	component
R5-R7	560 ohm resistor	3	component
X2/X3	4 pin .200" terminal block	1	component
	Cat 6 cable	2	wire

## * Support Extruder v0.1
Support material extruder v0.1
	Name	Quantity	Type	Sheet tabs marked * below are experiments, not main modules.

## PowerComms 1.2
PowerComms v1.2
Part Id	Name	Quantity	Type
PCB	PowerComms v1.2 PCB	1	pcb
C1	100 uF electrolytic capacitor	1	component
C2-C5	1 uF electrolytic capacitor	4	component
C6	4700 uF electrolytic capacitor	1	component
D1	5mm green LED	1	component
J1	9 pin DSUB	1	component
P1	4 pin molex connector	1	component
P2/P3	2 pin header	2	component
P2b/P3b	2 pin housing	2	component
P4	12 pin header	1	component
P4b	12 pin housing	1	component
R1	560 ohm resistor	1	component
U1	78L05	1	component
U2	MAX232	1	component
S1	16 pin DIP socket	1	component
CRIMP	crimp-on terminals	16	component
	Serial Cable or USB -> Serial converter	1	misc

## Extra Parts
Extra Parts
Part Id	Name	Quantity	Type
	PIC16F648A	3	component
	crimp-on terminals	30	component

## Pulley Molds
Pulley Molding Supplies
Id	Name	Quantity	Type
	Z toothed pulley moulding	1	assembly
	M8 nut	2	fast
	M8 washer	2	fast
	M5 nut	4	fast
	M5 x 8 grub	4	fast
	M8 x 100	1	stud
	Plastic Bag	1	misc
	Scrap Belt (MXL) x 160	1	belt
	CAPA	20	misc
	Z toothed pulley mould male	1	rp
	Z toothed pulley mould female	1	rp

	Y toothed pulley moulding	1	assembly
	M8 x 100	1	rod
	Scrap Belt (MXL) x 50	1	belt
	CAPA	5	misc
	Pot	1	rp
	XY Belt collar	1	rp
	Y blade	1	rp

	X toothed pulley moulding	1	assembly
	CAPA	5	misc
	Stepper Motor	0	motor
	X blade	1	rp

## Tools
Tools
Id	Name	Quantity	Type
	Drill Press	1	tool
	Power Drill	1	tool
	Multi Head Screw Driver	1	tool
	Hack Saw	1	tool
	Hack Saw Blades	1	tool
	Vice	1	tool
	Wire Strippers	1	tool
	Soldering Iron	1	tool
	Metric Allen Keys	1	tool
	Utility Knife	1	tool
	Computer	1	tool
	Multimeter	1	tool

## Kits
Part Kits
Name	Type	Qty

PCB Kit	kit
Universal Controller PCB	pcb	5
PowerComms PCB	pcb	1
Opto Endstop PCB	pcb	6
Stepper Tester PCB	pcb	2

Thermoplast Extruder Kit	kit